## TAKEOFF-DUCT
UNITS | Label | DUCT SIZE | ACCESSORIES1 | ACCESSORIES2 | REMARK | Total | Length Unit
EG.H12-01.TELCAF | RECT. DUCT | 16X8 | . | . | . | 4 | ft
EG.H12-01.TELCAF | RECT. DUCT | 8X8 | . | . | . | 5 | ft
EG.H18-S1.STOR | RECT. DUCT | 10X8 | . | . | . | 4 | ft
EG.H18-S1.STOR | RECT. DUCT | 14X10 | . | . | . | 37 | ft
EG.H18-S1.STOR | RECT. DUCT | 16X10 | . | . | . | 21 | ft
EG.H18-S1.STOR | RECT. DUCT | 20X10 | . | . | . | 2 | ft
EG.H18-S1.STOR | RECT. DUCT | 24X10 | . | . | . | 8 | ft
EG.H18-S1.STOR | RECT. DUCT | 6X6 | . | . | . | 7 | ft
EG.H18-S1.STOR | RECT. DUCT | 8X6 | . | . | . | 20 | ft
EG.H18-S1.STOR | RECT. DUCT | 8X8 | . | . | . | 7 | ft
EG.H18-S1.STOR | SPIRAL DUCT | 6" | . | . | . | 78 | ft
EG.H18-S1.STOR | SPIRAL DUCT | 8" | . | . | . | 1 | ft
EG.H18-S2.SHOP | RECT. DUCT | 34X34 | . | . | . | 3 | ft
EG.H18-S2.SHOP | SPIRAL DUCT | 10" | . | . | . | 20 | ft
EG.H18-S2.STOR | RECT. DUCT | 14X14 | . | . | . | 10 | ft
EG.H18-S2.STOR | SPIRAL DUCT | 10" | . | . | . | 22 | ft
EG.H24-02.CONF | RECT. DUCT | 12X12 | . | . | . | 16 | ft
EG.H24-02.CONF | RECT. DUCT | 42X42 | . | . | . | 1 | ft
EG.H24-02.CONF | SPIRAL DUCT | 6" | . | . | . | 5 | ft
EG.H24-04.REF | RECT. DUCT | 12X12 | . | . | . | 24 | ft
EG.H24-04.REF | RECT. DUCT | 42X42 | . | . | . | 2 | ft
EG.H24-04.REF | SPIRAL DUCT | 8" | . | . | . | 13 | ft
EG.H30-S1.CORR | RECT. DUCT | 12X8 | . | . | . | 3 | ft
EG.H30-S1.CORR | RECT. DUCT | 16X8 | . | . | . | 36 | ft
EG.H30-S1.CORR | RECT. DUCT | 20X8 | . | . | . | 35 | ft
EG.H30-S1.CORR | RECT. DUCT | 24X8 | . | . | . | 5 | ft
EG.H30-S1.CORR | RECT. DUCT | 8X6 | . | . | . | 15 | ft
EG.H30-S1.CORR | SPIRAL DUCT | 5" | . | . | . | 23 | ft
EG.H30-S1.CORR | SPIRAL DUCT | 6" | . | . | . | 73 | ft
EG.H30-S1.CORR | SPIRAL DUCT | 8" | . | . | . | 16 | ft
EG.H36-02.DOCK | RECT. DUCT | 16X16 | . | . | . | 15 | ft
EG.H36-02.DOCK | RECT. DUCT | 54X8 | . | . | . | 4 | ft
EG.H36-02.DOCK | RECT. DUCT | 6X6 | . | . | . | 7 | ft
EG.H36-02.DOCK | SPIRAL DUCT | 6" | . | . | . | 9 | ft
EG.H36-02.GAL3 | RECT. DUCT | 18X14 | . | . | . | 7 | ft
EG.H36-02.GAL3 | RECT. DUCT | 24X24 | . | . | . | 9 | ft
EG.H36-02.GAL3 | RECT. DUCT | 42X42 | . | . | . | 5 | ft
EG.H36-02.GAL3 | RECT. DUCT | 54X54 | . | . | . | 5 | ft
EG.H36-02.GAL3 | SPIRAL DUCT | 10" | . | . | . | 17 | ft
EG.H48-02.PUB2 | RECT. DUCT | 10X8 | . | . | . | 18 | ft
EG.H48-02.PUB2 | RECT. DUCT | 14X8 | . | . | . | 24 | ft
EG.H48-02.PUB2 | RECT. DUCT | 20X8 | . | . | . | 12 | ft
EG.H48-02.PUB2 | RECT. DUCT | 24X8 | . | . | . | 6 | ft
EG.H48-02.PUB2 | RECT. DUCT | 54X54 | . | . | . | 3 | ft
EG.H48-02.PUB2 | SPIRAL DUCT | 6" | . | . | . | 24 | ft
EG.H48-02.PUB2 | SPIRAL DUCT | 8" | . | . | . | 40 | ft
EG.H48-03.FOYER | RECT. DUCT | 14X14 | . | . | . | 27 | ft
EG.H48-03.FOYER | SPIRAL DUCT | 5" | . | . | . | 72 | ft
EG.H72-02.GAL2 | RECT. DUCT | 44X14 | . | . | . | 3 | ft
EG.H72-02.GAL2 | RECT. DUCT | 44X16 | . | . | . | 5 | ft
EG.H72-02.GAL2 | SPIRAL DUCT | 14" | . | . | . | 45 | ft
EG.H96-03.AUD | RECT. DUCT | 12X10 | . | . | . | 6 | ft
EG.H96-03.AUD | RECT. DUCT | 12X12 | . | . | . | 13 | ft
EG.H96-03.AUD | RECT. DUCT | 12X8 | . | . | . | 17 | ft
EG.H96-03.AUD | RECT. DUCT | 14X14 | . | . | . | 6 | ft
EG.H96-03.AUD | RECT. DUCT | 14X8 | . | . | . | 36 | ft
EG.H96-03.AUD | RECT. DUCT | 16X8 | . | . | . | 35 | ft
EG.H96-03.AUD | RECT. DUCT | 18X10 | . | . | . | 6 | ft
EG.H96-03.AUD | RECT. DUCT | 20X12 | . | . | . | 5 | ft
EG.H96-03.AUD | RECT. DUCT | 20X16 | . | . | . | 3 | ft
EG.H96-03.AUD | RECT. DUCT | 22X22 | . | . | . | 4 | ft
EG.H96-03.AUD | RECT. DUCT | 4X4 | . | . | . | 6 | ft
EG.H96-03.AUD | RECT. DUCT | 8X8 | w/ 1” ACOUSTIC INSULATION | . | LOW PRESSURE | 2 | ft
EG.H96-04.GAL6 | RECT. DUCT | 12X12 | . | . | . | 23 | ft
EG.H96-04.GAL6 | RECT. DUCT | 14X14 | . | . | . | 48 | ft
EG.H96-04.GAL6 | RECT. DUCT | 18X8 | . | . | . | 15 | ft
EG.H96-04.GAL6 | RECT. DUCT | 24X2 | . | . | . | 1 | ft
EG.H96-04.GAL6 | RECT. DUCT | 24X8 | . | . | . | 32 | ft
EG.H96-04.GAL6 | RECT. DUCT | 44X16 | . | . | . | 15 | ft
EG.H96-04.GAL6 | SPIRAL DUCT | 8" | . | . | . | 41 | ft
EG.V30-02.OFF1 | RECT. DUCT | 10X10 | . | . | LOW PRESSURE | 7 | ft
EG.V30-02.OFF1 | RECT. DUCT | 10X8 | . | . | . | 3 | ft
EG.V30-02.OFF1 | RECT. DUCT | 10X8 |  |  | LOW PRESSURE | 20
EG.V30-02.OFF1 | RECT. DUCT | 12X12 | . | . | . | 4 | ft
EG.V30-02.OFF1 | RECT. DUCT | 12X12 |  |  | LOW PRESSURE | 3
EG.V30-02.OFF1 | RECT. DUCT | 12X4 | . | . | . | 2 | ft
EG.V30-02.OFF1 | RECT. DUCT | 12X6 | . | . | . | 2 | ft
EG.V30-02.OFF1 | RECT. DUCT | 12X8 | . | . | . | 65 | ft
EG.V30-02.OFF1 | RECT. DUCT | 14X10 | . | . | . | 10 | ft
EG.V30-02.OFF1 | RECT. DUCT | 16X16 | . | . | . | 6 | ft
EG.V30-02.OFF1 | RECT. DUCT | 36X6 | . | . | . | 1 | ft
EG.V30-02.OFF1 | RECT. DUCT | 6X6 | . | . | . | 4 | ft
EG.V30-02.OFF1 | RECT. DUCT | 8X8 | . | . | . | 3 | ft
EG.V30-02.OFF1 | SPIRAL DUCT | 5" | . | . | . | 21 | ft
EG.V30-02.OFF1 | SPIRAL DUCT | 6" | . | . | . | 10 | ft
EG.V30-02.OFF1 | SPIRAL DUCT | 6" |  |  | LOW PRESSURE | 7
EG.V30-02.OFF1 | SPIRAL DUCT | 8" | . | . | . | 48 | ft
EG.V30-S2.EXHIB | RECT. DUCT | 12X10 | . | . | . | 6 | ft
EG.V30-S2.EXHIB | RECT. DUCT | 12X10 |  |  | LOW PRESSURE | 2
EG.V30-S2.EXHIB | RECT. DUCT | 12X12 | . | . | . | 15.2 | ft
EG.V30-S2.EXHIB | RECT. DUCT | 14X8 | . | . | . | 10.6 | ft
EG.V30-S2.EXHIB | RECT. DUCT | 14X8 | w/ 1” ACOUSTIC INSULATION | . | . | 23 | ft
EG.V30-S2.EXHIB | RECT. DUCT | 18X8 | . | . | . | 3 | ft
EG.V30-S2.EXHIB | RECT. DUCT | 18X8 | w/ 1” ACOUSTIC INSULATION | . | . | 4
EG.V30-S2.EXHIB | SPIRAL DUCT | 6" | THERMAL INSULATION | . | . | 33 | ft
EG.V36-S2.GAL4.1 | RECT. DUCT | 10X8 | . | . | . | 17 | ft
EG.V36-S2.GAL4.1 | RECT. DUCT | 10X8 |  |  | LOW PRESSURE | 4
EG.V36-S2.GAL4.1 | RECT. DUCT | 12X18 | . | . | . | 29 | ft
EG.V36-S2.GAL4.1 | RECT. DUCT | 12X6 | . | . | . | 17 | ft
EG.V36-S2.GAL4.1 | RECT. DUCT | 18X12 | . | . | . | 21 | ft
EG.V36-S2.GAL4.1 | RECT. DUCT | 20X20 | . | . | . | 3 | ft
EG.V36-S2.GAL4.2 | RECT. DUCT | 18X12 | . | . | . | 29 | ft
EG.V36-S2.GAL4.2 | RECT. DUCT | 16X16 | . | . | . | 1 | ft
EG.V36-S2.GAL4.2 | RECT. DUCT | 18X12 | . | . | . | 22 | ft
EG.V36-S2.GAL4.2 | RECT. DUCT | 20X20 | . | . | . | 2 | ft
EG.V36-S2.GAL4.2 | RECT. DUCT | 6X6 | . | . | . | 37 | ft
EG.V48- S1.PUB1 | RECT. DUCT | 16X12 | . | . | . | 23 | ft
EG.V48- S1.PUB1 | RECT. DUCT | 18X18 | . | . | . | 12 | ft
EG.V48-S1.PUB1 | RECT. DUCT | 10X8 | . | . | . | 35 | ft
EG.V48-S1.PUB1 | RECT. DUCT | 14X8 | . | . | . | 12 | ft
EG.V48-S1.PUB1 | RECT. DUCT | 16X12 | . | . | . | 25 | ft
EG.V48-S1.PUB1 | RECT. DUCT | 16X12 |  |  | LOW PRESSURE | 7 | ft
EG.V48-S1.PUB1 | RECT. DUCT | 24X8 | . | . | . | 11 | ft
EG.V48-S1.PUB1 | RECT. DUCT | 36X6 | . | . | . | 4 | ft
EG.V48-S1.PUB1 | RECT. DUCT | 36X8 | . | . | . | 10 | ft
EG.V48-S1.PUB1 | RECT. DUCT | 6X6 | . | . | . | 3 | ft
EG.V48-S1.PUB1 | SPIRAL DUCT | 8" | . | . | . | 40 | ft
EG.V54- S1.VIG2 | RECT. DUCT | 12X10 | . | . | . | 17 | ft
EG.V54- S1.VIG2 | RECT. DUCT | 12X12 | . | . | LOW PRESSURE | 5 | ft
EG.V54- S1.VIG2 | RECT. DUCT | 16X12 | . | . | . | 40 | ft
EG.V54- S1.VIG2 | RECT. DUCT | 18X18 | . | . | . | 12 | ft
EG.V54- S1.VIG2 | RECT. DUCT | 18X8 | . | . | . | 1 | ft
EG.V54- S1.VIG2 | RECT. DUCT | 20X14 | . | . | LOW PRESSURE | 2 | ft
EG.V54- S1.VIG2 | RECT. DUCT | 24X8 | . | . | . | 3 | ft
EG.V54- S1.VIG2 | RECT. DUCT | 32X8 | . | . | . | 4 | ft
EG.V54- S1.VIG2 | SPIRAL DUCT | 7" | . | . | . | 0 | ft
EG.V54-01.GAL1.1 | RECT. DUCT | 24X16 | . | . | . | 53 | ft
EG.V54-01.GAL1.1 | SPIRAL DUCT | 14" | . | . | . | 69 | ft
EG.V54-01.GAL1.2 | RECT. DUCT | 10X10 | . | . | . | 4 | ft
EG.V54-01.GAL1.2 | RECT. DUCT | 32X16 | . | . | . | 3 | ft
EG.V54-01.GAL1.2 | RECT. DUCT | 32X16 | w/ 1” ACOUSTIC INSULATION | 18G | . | 2
EG.V54-01.GAL1.2 | RECT. DUCT | 8X8 | . | . | LOW PRESSURE | 5 | ft
EG.V54-S1.EDU1 | RECT. DUCT | 10X10 | . | . | . | 10 | ft
EG.V54-S1.EDU1 | RECT. DUCT | 12X12 | . | . | . | 5 | ft
EG.V54-S1.EDU1 | RECT. DUCT | 16X16 | . | . | . | 9 | ft
EG.V54-S1.EDU1 | RECT. DUCT | 18X10 | . | . | . | 22 | ft
EG.V54-S1.EDU1 | RECT. DUCT | 18X4 | . | . | . | 2 | ft
EG.V54-S1.EDU1 | RECT. DUCT | 8X8 | . | . | . | 6 | ft
EG.V54-S1.EDU1 | SPIRAL DUCT | 5" | . | . | . | 7 | ft
EG.V54-S1.EDU1 | SPIRAL DUCT | 6" | . | . | . | 7 | ft
EG.V54-S1.EDU1 | SPIRAL DUCT | 8" | . | . | . | 15 | ft
EG.V54-S1.EDU2 | RECT. DUCT | 10X10 | . | . | . | 9 | ft
EG.V54-S1.EDU2 | RECT. DUCT | 10X8 | . | . | . | 20 | ft
EG.V54-S1.EDU2 | RECT. DUCT | 12X12 | . | . | . | 3 | ft
EG.V54-S1.EDU2 | RECT. DUCT | 12X8 | . | . | . | 3 | ft
EG.V54-S1.EDU2 | RECT. DUCT | 12X8 |  |  | LOW PRESSURE | 4
EG.V54-S1.EDU2 | RECT. DUCT | 14X8 | . | . | . | 25 | ft
EG.V54-S1.EDU2 | RECT. DUCT | 18X12 | . | . | . | 25 | ft
EG.V54-S1.EDU2 | RECT. DUCT | 24X14 | . | . | . | 5 | ft
EG.V54-S1.EDU2 | RECT. DUCT | 24X8 | . | . | . | 9 | ft
EG.V54-S1.EDU2 | RECT. DUCT | 4X4 | . | . | . | 2 | ft
EG.V54-S1.EDU2 | RECT. DUCT | 6X6 | . | . | . | 2 | ft
EG.V54-S1.EDU2 | SPIRAL DUCT | 5" | . | . | . | 22 | ft
EG.V54-S1.EDU2 | SPIRAL DUCT | 8" | . | . | . | 28 | ft
EG.V54-S1.VIG1 | RECT. DUCT | 16X12 | . | . | . | 5 | ft
EG.V54-S1.VIG2 | RECT. DUCT | 10X8 | . | . | . | 3 | ft
EG.V54-S1.VIG2 | RECT. DUCT | 16X12 | . | . | . | 18 | ft
EG.V54-S1.VIG2 | RECT. DUCT | 16X12 |  |  | LOW PRESSURE | 4 | ft
EG.V54-S1.VIG2 | RECT. DUCT | 24X8 | . | . | . | 26 | ft
EG.V54-S1.VIG2 | RECT. DUCT | 32X8 | . | . | . | 3 | ft
EG.V54-S1.VIG2 | RECT. DUCT | 32X8 | w/ 1” ACOUSTIC INSULATION | 18G | . | 3 | ft
EG.V54-S1.VIG2 | RECT. DUCT | 6X6 | . | . | . | 5 | ft
EG.V54-S1.VIG2 | SPIRAL DUCT | 8" | . | . | . | 76 | ft
EG.V54-S2.GAL5 | RECT. DUCT | 10X10 | . | . | . | 5.2 | ft
EG.V54-S2.GAL5 | RECT. DUCT | 24X12 | . | . | . | 31.1 | ft
EG.V54-S2.GAL5 | RECT. DUCT | 24X12 |  |  | LOW PRESSURE | 6
EG.V54-S2.GAL5 | RECT. DUCT | 24X18 | . | . | . | 20.5 | ft
EG.V54-S2.GAL5 | RECT. DUCT | 6X6 | . | . | . | 2.5 | ft
EG.V54-S2.GAL5 | RECT. DUCT | 6X6 |  |  | LOW PRESSURE | 3
EG.V54-S2.GAL5 | RECT. DUCT | 8X6 | . | . | . | 24.4 | ft
EG.V54-S2.GAL5 | RECT. DUCT | 8X6 |  |  | LOW PRESSURE | 3.4
EG.V54-S2.GAL5 | SPIRAL DUCT | 12" | . | . | . | 2.2 | ft
TRANSFER DUCT | RECT. DUCT | 10X10 | w/ 1” ACOUSTIC INSULATION | 18G | . | 1 | ft
TRANSFER DUCT | RECT. DUCT | 12X6 | w/ 1” ACOUSTIC INSULATION | 18G | . | 11 | ft
TRANSFER DUCT | RECT. DUCT | 12X8 | w/ 1” ACOUSTIC INSULATION | 18G | . | 6 | ft
TRANSFER DUCT | RECT. DUCT | 14X6 | w/ 1” ACOUSTIC INSULATION | 18G | . | 4 | ft
TRANSFER DUCT | RECT. DUCT | 16X10 | w/ 1” ACOUSTIC INSULATION | 18G | . | 2 | ft
TRANSFER DUCT | RECT. DUCT | 18X12 | w/ 1” ACOUSTIC INSULATION | 18G | . | 2 | ft
TRANSFER DUCT | RECT. DUCT | 18X4 | w/ 1” ACOUSTIC INSULATION | 18G | . | 3 | ft
TRANSFER DUCT | RECT. DUCT | 24X12 | w/ 1” ACOUSTIC INSULATION | 18G | . | 2 | ft
TRANSFER DUCT | RECT. DUCT | 24X4 | w/ 1” ACOUSTIC INSULATION | 18G | . | 1 | ft
TRANSFER DUCT | RECT. DUCT | 24X4 | w/ 1” ACOUSTIC INSULATION | 18G | . | 0
TRANSFER DUCT | RECT. DUCT | 36X6 | w/ 1” ACOUSTIC INSULATION | 18G | . | 1 | ft
TRANSFER DUCT | RECT. DUCT | 42X42 | w/ 1” ACOUSTIC INSULATION | 18G | . | 2 | ft
TRANSFER DUCT | RECT. DUCT | 6X6 | w/ 1” ACOUSTIC INSULATION | 18G | . | 5 | ft
TRANSFER DUCT | RECT. DUCT | 8X6 | w/ 1” ACOUSTIC INSULATION | 18G | . | 3 | ft
TRANSFER DUCT | RECT. DUCT | 8X8 | w/ 1” ACOUSTIC INSULATION | 18G | . | 1 | ft
TRANSFER DUCT | SPIRAL DUCT | 5" | w/ 1” ACOUSTIC INSULATION | 18G | . | 1 | ft
TRANSFER DUCT | SPIRAL DUCT | 6" | w/ 1” ACOUSTIC INSULATION | 18G | . | 6 | ft
UTA.6000-01.01 | RECT. DUCT | 10X10 | . | . | . | 51 | ft
UTA.6000-01.01 | RECT. DUCT | 10X10 |  |  | LOW PRESSURE | 20
UTA.6000-01.01 | RECT. DUCT | 10X8 | . | . | . | 64 | ft
UTA.6000-01.01 | RECT. DUCT | 10X8 |  |  | LOW PRESSURE | 4 | ft
UTA.6000-01.01 | RECT. DUCT | 10X8 | w/ 1” ACOUSTIC INSULATION | . | . | 11 | ft
UTA.6000-01.01 | RECT. DUCT | 10X8 |  | 18G | . | 1 | ft
UTA.6000-01.01 | RECT. DUCT | 12X10 | . | . | . | 91 | ft
UTA.6000-01.01 | RECT. DUCT | 12X10 |  |  | LOW PRESSURE | 12
UTA.6000-01.01 | RECT. DUCT | 12X10 | w/ 1” ACOUSTIC INSULATION | . | LOW PRESSURE | 16
UTA.6000-01.01 | RECT. DUCT | 12X12 | . | . | . | 7 | ft
UTA.6000-01.01 | RECT. DUCT | 12X12 | w/ 1” ACOUSTIC INSULATION | . | . | 3
UTA.6000-01.01 | RECT. DUCT | 12X8 | . | . | . | 8 | ft
UTA.6000-01.01 | RECT. DUCT | 12X8 | w/ 1” ACOUSTIC INSULATION | . | LOW PRESSURE | 3
UTA.6000-01.01 | RECT. DUCT | 14X12 | w/ 1” ACOUSTIC INSULATION | . | . | 26 | ft
UTA.6000-01.01 | RECT. DUCT | 14X14 | . | . | . | 7 | ft
UTA.6000-01.01 | RECT. DUCT | 14X14 | w/ 1” ACOUSTIC INSULATION | . | LOW PRESSURE | 2
UTA.6000-01.01 | RECT. DUCT | 14X8 | . | . | . | 39 | ft
UTA.6000-01.01 | RECT. DUCT | 14X8 | w/ 1” ACOUSTIC INSULATION | . | . | 6
UTA.6000-01.01 | RECT. DUCT | 16X10 | . | . | . | 17 | ft
UTA.6000-01.01 | RECT. DUCT | 16X12 | . | . | . | 49 | ft
UTA.6000-01.01 | RECT. DUCT | 16X14 | . | . | . | 31 | ft
UTA.6000-01.01 | RECT. DUCT | 18X16 | . | . | . | 72 | ft
UTA.6000-01.01 | RECT. DUCT | 18X18 | . | . | . | 7 | ft
UTA.6000-01.01 | RECT. DUCT | 20X12 | . | . | . | 29 | ft
UTA.6000-01.01 | RECT. DUCT | 20X14 | . | . | . | 28 | ft
UTA.6000-01.01 | RECT. DUCT | 24X12 | . | . | . | 58 | ft
UTA.6000-01.01 | RECT. DUCT | 24X18 | . | . | . | 49 | ft
UTA.6000-01.01 | RECT. DUCT | 24X20 | . | . | . | 44 | ft
UTA.6000-01.01 | RECT. DUCT | 26X14 | . | . | . | 65 | ft
UTA.6000-01.01 | RECT. DUCT | 26X16 | . | . | . | 84 | ft
UTA.6000-01.01 | RECT. DUCT | 28X16 | . | . | . | 101 | ft
UTA.6000-01.01 | RECT. DUCT | 28X24 | . | . | . | 21 | ft
UTA.6000-01.01 | RECT. DUCT | 28X28 | . | . | . | 9 | ft
UTA.6000-01.01 | RECT. DUCT | 28X28 | w/ 1” ACOUSTIC INSULATION | . | . | 78 | ft
UTA.6000-01.01 | RECT. DUCT | 32X32 | . | . | . | 13 | ft
UTA.6000-01.01 | RECT. DUCT | 40X20 | . | . | . | 9 | ft
UTA.6000-01.01 | RECT. DUCT | 56X24 | w/ 1” ACOUSTIC INSULATION | . | . | 12 | ft
UTA.6000-01.01 | RECT. DUCT | 5X5 | w/ 1” ACOUSTIC INSULATION | . | LOW PRESSURE | 1 | ft
UTA.6000-01.01 | RECT. DUCT | 6X4 | . | . | . | 19 | ft
UTA.6000-01.01 | RECT. DUCT | 6X6 | . | . | . | 24 | ft
UTA.6000-01.01 | RECT. DUCT | 6X6 | w/ 1” ACOUSTIC INSULATION | . | . | 10
UTA.6000-01.01 | RECT. DUCT | 84X66 | . | . | . | 3 | ft
UTA.6000-01.01 | RECT. DUCT | 8X6 | . | . | . | 80 | ft
UTA.6000-01.01 | RECT. DUCT | 8X6 | w/ 1” ACOUSTIC INSULATION | . | . | 4 | ft
UTA.6000-01.01 | RECT. DUCT | 8X6 |  |  | LOW PRESSURE | 36 | ft
UTA.6000-01.01 | RECT. DUCT | 8X8 | . | . | . | 132 | ft
UTA.6000-01.01 | RECT. DUCT | 8X8 |  |  | LOW PRESSURE | 15
UTA.6000-01.01 | RECT. DUCT | 8X8 | w/ 1” ACOUSTIC INSULATION | . | . | 7
UTA.6000-01.01 | RECT. DUCT | 8X8 |  |  | LOW PRESSURE | 1
UTA.6000-01.01 | SPIRAL DUCT | 10" | . | . | . | 13 | ft
UTA.6000-01.01 | SPIRAL DUCT | 12" | . | . | . | 14 | ft
UTA.6000-01.01 | SPIRAL DUCT | 12" | w/ 1” ACOUSTIC INSULATION | . | . | 4
UTA.6000-01.01 | SPIRAL DUCT | 14" | . | . | . | 14 | ft
UTA.6000-01.01 | SPIRAL DUCT | 18" | . | . | . | 9 | ft
UTA.6000-01.01 | SPIRAL DUCT | 36" | . | . | . | 57 | ft
UTA.6000-01.01 | SPIRAL DUCT | 4" | . | . | . | 128 | ft
UTA.6000-01.01 | SPIRAL DUCT | 4" | THERMAL INSULATION | . | . | 34 | ft
UTA.6000-01.01 | SPIRAL DUCT | 5" | . | . | . | 65 | ft
UTA.6000-01.01 | SPIRAL DUCT | 5" | w/ 1” ACOUSTIC INSULATION | . | . | 70
UTA.6000-01.01 | SPIRAL DUCT | 6" | . | . | . | 96 | ft
UTA.6000-01.01 | SPIRAL DUCT | 8" | . | . | . | 100 | ft
VA.1000-S2.MUA.01 | RECT. DUCT | 16X16 | . | . | . | 7 | ft
VA.1000-S2.MUA.01/02 | RECT. DUCT | 20X16 | . | . | . | 13 | ft
VA.1000-S2.MUA.01/02 | RECT. DUCT | 28X16 | . | . | . | 12 | ft
VA.1000-S2.MUA.02 | RECT. DUCT | 16X16 | . | . | . | 7 | ft
VB.900-LOGGIA | RECT. DUCT | 32X6 | . | . | . | 6 | ft
VC.08-02.GAL1 | RECT. DUCT | 8X6 | . | . | . | 56 | ft
VC.08-02.GAL1 | RECT. DUCT | 8X8 | . | . | . | 4 | ft
VC.08-02.GAL1 | SPIRAL DUCT | 3" | . | . | . | 11 | ft
VC.12-01.ENTREE | SPIRAL DUCT | 12" | . | . | . | 26 | ft
VC.12-01.ENTREE | SPIRAL DUCT | 6" | . | . | . | 6 | ft
VE.1750-01.QUAI | RECT. DUCT | 22X22 | . | . | . | 2 | ft
VE.1750-01.QUAI | RECT. DUCT | 82X42 | . | . | . | 2 | ft
VE.1750-01.QUAI | SPIRAL DUCT | 18" | . | . | . | 43 | ft
VE.1750-01.QUAI | SPIRAL DUCT | 18" | w/ 1” ACOUSTIC INSULATION | . | . | 11
VE.200-02.GEN | RECT. DUCT | 48X32 | . | . | . | 11 | ft
VE.200-02.GEN | RECT. DUCT | 52X48 | . | . | . | 10 | ft
VE.200-02.GEN | RECT. DUCT | 52X48 | w/ 1” ACOUSTIC INSULATION | . | . | 2 | ft
VE.200-02.GEN | RECT. DUCT | 8X8 | w/ 1” ACOUSTIC INSULATION | . | . | 2 | ft
VE.800-S1.BRAS | SPIRAL DUCT | 10" | . | . | . | 11 | ft
VE.800-S1.BRAS | SPIRAL DUCT | 10" | w/ 1” ACOUSTIC INSULATION | . | . | 11 | ft
VE.800-S1.BRAS | SPIRAL DUCT | 4" | . | . | . | 12 | ft
VE.800-S1.BRAS | SPIRAL DUCT | 6" | . | . | . | 31 | ft
VE.800-S1.BRAS | SPIRAL DUCT | 6" | w/ 1” ACOUSTIC INSULATION | . | . | 11
Grand Total | [5 empty] | 5409.1

## TAKEOFF-ACCESSORIES
UNITS | Label | DUCT SIZE | ACCESSORIES1 | ACCESSORIES2 | REMARK | Total
EG.H12-01.TELCAF | CANEVAS | 16X8 | . | . | . | 1
EG.H12-01.TELCAF | FLEX DUCT | 8" | . | . | . | 1
EG.H18-S1.STOR | 45 ELBOW | 6" | . | . | . | 7
EG.H18-S1.STOR | 90 ELBOW | 6" | . | . | . | 3
EG.H18-S1.STOR | CANEVAS | 24X10 | . | . | . | 2
EG.H18-S1.STOR | FLEX DUCT | 6" | . | . | . | 6
EG.H18-S1.STOR | RISERS | 10X8 | . | . | . | 1
EG.H18-S1.STOR | RISERS | 6" | . | . | . | 1
EG.H18-S1.STOR | RISERS | 8X8 | . | . | . | 1
EG.H18-S1.STOR | VB | 6" | . | . | . | 7
EG.H18-S1.STOR | VB | 8" | . | . | . | 1
EG.H18-S1.STOR | VBA | 6X6 | . | . | . | 1
EG.H18-S1.STOR | VBA | 8X8 | . | . | . | 1
EG.H18-S1.STOR | VCF | 20X10 | . | . | . | 1
EG.H18-S1.STOR | VCF | 24X10 | . | . | . | 1
EG.H18-S1.STOR | WIRE MESH | 6" | . | . | . | 1
EG.H18-S1.STOR | WIRE MESH | 8" | . | . | . | 1
EG.H18-S2.SHOP | 90 ELBOW | 10" | . | . | . | 3
EG.H18-S2.SHOP | CANEVAS | 34X34 | . | . | . | 1
EG.H18-S2.SHOP | FLEX DUCT | 10" | . | . | . | 2
EG.H18-S2.SHOP | VB | 10" | . | . | . | 2
EG.H18-S2.STOR | 45 ELBOW | 10" | . | . | . | 2
EG.H18-S2.STOR | 90 ELBOW | 10" | . | . | . | 1
EG.H18-S2.STOR | CANEVAS | 14X14 | . | . | . | 1
EG.H18-S2.STOR | FLEX DUCT | 10" | . | . | . | 2
EG.H18-S2.STOR | VB | 10" | . | . | . | 2
EG.H24-02.CONF | CANEVAS | 42X42 | . | . | . | 1
EG.H24-02.CONF | FLEX DUCT | 6" | . | . | . | 12
EG.H24-02.CONF | VB | 6" | . | . | . | 12
EG.H24-04.REF | 45 ELBOW | 8" | . | . | . | 8
EG.H24-04.REF | 90 ELBOW | 8" | . | . | . | 4
EG.H24-04.REF | CANEVAS | 42X42 | . | . | . | 1
EG.H24-04.REF | FLEX DUCT | 8" | . | . | . | 4
EG.H24-04.REF | VB | 8" | . | . | . | 4
EG.H30-S1.CORR | 45 ELBOW | 5" | . | . | . | 2
EG.H30-S1.CORR | 45 ELBOW | 6" | . | . | . | 3
EG.H30-S1.CORR | 45 ELBOW | 8" | . | . | . | 2
EG.H30-S1.CORR | 90 ELBOW | 5" | . | . | . | 2
EG.H30-S1.CORR | 90 ELBOW | 6" | . | . | . | 4
EG.H30-S1.CORR | CANEVAS | 24X8 | . | . | . | 1
EG.H30-S1.CORR | FLEX DUCT | 6" | . | . | . | 6
EG.H30-S1.CORR | PLENUM | 6X6 | . | . | . | 2
EG.H30-S1.CORR | VB | 5" | . | . | . | 1
EG.H30-S1.CORR | VB | 6" | . | . | . | 7
EG.H30-S1.CORR | VB | 6X6 | . | . | . | 2
EG.H36-02.DOCK | CANEVAS | 16X16 | . | . | . | 1
EG.H36-02.DOCK | CANEVAS | 54X8 | . | . | . | 1
EG.H36-02.DOCK | RISERS | 6" | . | . | . | 1
EG.H36-02.DOCK | VB | 6" | . | . | . | 1
EG.H36-02.DOCK | VCF | 54X8 | . | . | . | 2
EG.H36-02.DOCK | WIRE MESH | 6X6 | . | . | . | 1
EG.H36-02.GAL3 | 45 ELBOW | 10" | . | . | . | 1
EG.H36-02.GAL3 | CANEVAS | 42X42 | . | . | . | 1
EG.H36-02.GAL3 | CANEVAS | 54X54 | . | . | . | 2
EG.H36-02.GAL3 | FLEX DUCT | 10" | . | . | . | 3
EG.H36-02.GAL3 | VB | 10" | . | . | . | 3
EG.H48-02.PUB2 | FLEX DUCT | 6" | . | . | . | 16
EG.H48-02.PUB2 | VB | 6" | . | . | . | 16
EG.H48-03.FOYER | CANEVAS | 14X14 | . | . | . | 1
EG.H48-03.FOYER | FLEX DUCT | 5" | . | . | . | 14
EG.H48-03.FOYER | VB | 5" | . | . | . | 14
EG.H72-02.GAL2 | 90 ELBOW | 14" | . | . | . | 2
EG.H72-02.GAL2 | CANEVAS | 44X14 | . | . | . | 1
EG.H72-02.GAL2 | CANEVAS | 44X16 | . | . | . | 1
EG.H96-03.AUD | CANEVAS | 22X22 | . | . | . | 1
EG.H96-03.AUD | FLEX DUCT | 8" | . | . | . | 10
EG.H96-03.AUD | VB | 8" | . | . | . | 10
EG.H96-03.AUDU | VB | 8" | . | . | . | 1
EG.H96-03.AUDU | VBA | 8" | . | . | . | 1
EG.H96-04.GAL6 | 45 ELBOW | 8" | . | . | . | 24
EG.H96-04.GAL6 | 90 ELBOW | 8" | . | . | . | 12
EG.H96-04.GAL6 | CANEVAS | 44X16 | . | . | . | 2
EG.H96-04.GAL6 | FLEX DUCT | 8" | . | . | . | 12
EG.H96-04.GAL6 | VB | 8" | . | . | . | 12
EG.H96-04.GAL6 | VBA | 6" | . | . | . | 1
EG.V30-02.OFF1 | 45 ELBOW | 5" | . | . | . | 3
EG.V30-02.OFF1 | 90 ELBOW | 5" | . | . | . | 7
EG.V30-02.OFF1 | 90 ELBOW | 6" | . | . | . | 3
EG.V30-02.OFF1 | 90 ELBOW | 8" | . | . | . | 3
EG.V30-02.OFF1 | CANEVAS | 14X10 | . | . | . | 1
EG.V30-02.OFF1 | CANEVAS | 16X16 | . | . | . | 1
EG.V30-02.OFF1 | FLEX DUCT | 5" | . | . | . | 1
EG.V30-02.OFF1 | FLEX DUCT | 6" | . | . | . | 2
EG.V30-02.OFF1 | RISERS | 12X12 | . | . | . | 2
EG.V30-02.OFF1 | RISERS | 12X12 |  |  | LOW PRESSURE | 1
EG.V30-02.OFF1 | RISERS | 14X14 | . | . | . | 1
EG.V30-02.OFF1 | VB | 5" | . | . | . | 1
EG.V30-02.OFF1 | VB | 6" | . | . | . | 1
EG.V30-02.OFF1 | VBA | 12X6 | . | . | . | 1
EG.V30-02.OFF1 | VBA | 6X6 | . | . | . | 1
EG.V30-02.OFF1 | VM | 10X8 | . | . | LOW PRESSURE | 1
EG.V30-02.OFF1 | VMFF | 12X12 | . | . | . | 1
EG.V30-02.OFF1 | VMFF | 12X8 | . | . | . | 1
EG.V30-02.OFF1 | VMFF | 8X8 | . | . | . | 1
EG.V30-02.OFF1 | WIRE MESH | 10X10 | . | . | . | 1
EG.V30-02.OFF1 | WIRE MESH | 6X6 | . | . | . | 1
EG.V30-S2.EXHIB | 90 ELBOW | 6" | . | . | . | 6
EG.V30-S2.EXHIB | CANEVAS | 12X10 | . | . | . | 1
EG.V30-S2.EXHIB | CANEVAS | 12X12 | . | . | . | 1
EG.V30-S2.EXHIB | CANEVAS | 14X8 | . | . | . | 1
EG.V30-S2.EXHIB | CANEVAS | 18X8 | . | . | . | 1
EG.V30-S2.EXHIB | FLEX DUCT | 6" | . | . | . | 6
EG.V30-S2.EXHIB | RISERS | 8X6 | . | . | . | 1
EG.V30-S2.EXHIB | WIRE MESH | 12X10 | . | . | . | 1
EG.V36-S2.GAL4.1 | CANEVAS | 12X18 | . | . | . | 2
EG.V36-S2.GAL4.1 | CANEVAS | 16X16 | . | . | . | 1
EG.V36-S2.GAL4.1 | CANEVAS | 20X20 | . | . | . | 1
EG.V36-S2.GAL4.1 | VCF | 18X12 | . | . | . | 2
EG.V36-S2.GAL4.2 | CANEVAS | 12X18 | . | . | . | 2
EG.V36-S2.GAL4.2 | CANEVAS | 16X16 | . | . | . | 1
EG.V36-S2.GAL4.2 | CANEVAS | 20X20 | . | . | . | 1
EG.V36-S2.GAL4.2 | VBA | 4" | . | . | . | 1
EG.V36-S2.GAL4.2 | VBA | 6X6 | . | . | . | 2
EG.V36-S2.GAL4.2 | WIRE MESH | 6X6 | . | . | . | 2
EG.V48- S1.PUB1 | CANEVAS | 16X12 | . | . | . | 1
EG.V48- S1.PUB1 | CANEVAS | 18X18 | . | . | . | 1
EG.V48- S1.PUB1 | TURNING VANES | 18X18 | . | . | . | 2
EG.V48-S1.PUB1 | CANEVAS | 16X12 | . | . | . | 2
EG.V48-S1.PUB1 | FLEX DUCT | 6" | . | . | . | 16
EG.V48-S1.PUB1 | RISERS | 16X12 | . | . | . | 1
EG.V48-S1.PUB1 | RISERS | 16X12 |  |  | LOW PRESSURE | 1
EG.V48-S1.PUB1 | VB | 6" | . | . | . | 16
EG.V48-S1.PUB1 | VB | 8X8 | . | . | . | 2
EG.V48-S1.PUB1 | VBA | 6X6 | . | . | . | 2
EG.V54- S1.VIG2 | 90 ELBOW | 4" | . | . | . | 1
EG.V54- S1.VIG2 | CANEVAS | 16X12 | . | . | . | 1
EG.V54- S1.VIG2 | CANEVAS | 18X18 | . | . | . | 1
EG.V54- S1.VIG2 | TURNING VANES | 18X18 | . | . | . | 2
EG.V54- S1.VIG2 | VCF | 12X12 | . | . | . | 1
EG.V54- S1.VIG2 | VMFF | 12X12 | . | . | . | 1
EG.V54-01.GAL1.1 | CANEVAS | 24X16 | . | . | . | 1
EG.V54-01.GAL1.1 | RISERS | 24X16 | . | . | . | 2
EG.V54-01.GAL1.2 | CANEVAS | 24X16 | . | . | . | 1
EG.V54-01.GAL1.2 | RISERS | 32X16 | . | . | . | 2
EG.V54-01.GAL1.2 | VCF | 24X16 | . | . | . | 1
EG.V54-01.GAL1.2 | VCF | 32X16 | . | . | . | 1
EG.V54-01.GAL1.2 | VMFF | 8X8 | . | . | . | 1
EG.V54-S1.EDU1 | 45 ELBOW | 5" | . | . | . | 1
EG.V54-S1.EDU1 | 45 ELBOW | 6" | . | . | . | 2
EG.V54-S1.EDU1 | CANEVAS | 16X16 | . | . | . | 1
EG.V54-S1.EDU1 | CANEVAS | 18X10 | . | . | . | 1
EG.V54-S1.EDU1 | GA | 16X16 | . | . | . | 1
EG.V54-S1.EDU1 | PLENUM | 6X6 | . | . | . | 1
EG.V54-S1.EDU1 | RISERS | 12X4 | . | . | . | 1
EG.V54-S1.EDU1 | RISERS | 16X16 | . | . | . | 1
EG.V54-S1.EDU1 | RISERS | 24X4 | . | . | . | 4
EG.V54-S1.EDU1 | RISERS | 5" | . | . | . | 2
EG.V54-S1.EDU1 | VB | 5" | . | . | . | 1
EG.V54-S1.EDU1 | VB | 6" | . | . | . | 1
EG.V54-S1.EDU1 | VB | 8" | . | . | . | 5
EG.V54-S1.EDU1 | VB | 8X8 | . | . | . | 1
EG.V54-S1.EDU1 | VCF | 16X16 | . | . | . | 1
EG.V54-S1.EDU1 | VCF | 18X10 | . | . | . | 1
EG.V54-S1.EDU2 | 45 ELBOW | 5" | . | . | . | 2
EG.V54-S1.EDU2 | 90 ELBOW | 5" | . | . | . | 2
EG.V54-S1.EDU2 | 90 ELBOW | 8" | . | . | . | 1
EG.V54-S1.EDU2 | CANEVAS | 18X12 | . | . | . | 1
EG.V54-S1.EDU2 | CANEVAS | 24X8 | . | . | . | 1
EG.V54-S1.EDU2 | PLENUM | 6X6 | . | . | . | 1
EG.V54-S1.EDU2 | RISERS | 18X12 | . | . | . | 1
EG.V54-S1.EDU2 | RISERS | 18X4 | . | . | . | 5
EG.V54-S1.EDU2 | RISERS | 24X4 | . | . | . | 1
EG.V54-S1.EDU2 | VB | 8" | . | . | . | 8
EG.V54-S1.EDU2 | VBA | 4X4 | . | . | . | 1
EG.V54-S1.EDU2 | VBA | 5" | . | . | . | 1
EG.V54-S1.EDU2 | VCF | 18X12 | . | . | . | 1
EG.V54-S1.EDU2 | VCF | 24X8 | . | . | . | 1
EG.V54-S1.EDU2 | VCF | 6X6 | . | . | . | 1
EG.V54-S1.EDU2 | VMFF | 14X8 | . | . | . | 1
EG.V54-S1.VIG1 | CANEVAS | 16" | . | . | . | 1
EG.V54-S1.VIG1 | CANEVAS | 16X12 | . | . | . | 1
EG.V54-S1.VIG1 | RISERS | 16X12 | . | . | . | 2
EG.V54-S1.VIG1 | VCF | 16X12 | . | . | . | 1
EG.V54-S1.VIG2 | 90 ELBOW | 8" | . | . | . | 5
EG.V54-S1.VIG2 | CANEVAS | 16X12 | . | . | . | 2
EG.V54-S1.VIG2 | FLEX DUCT | 8" | . | . | . | 6
EG.V54-S1.VIG2 | GA | 18X8 | . | . | . | 1
EG.V54-S1.VIG2 | GA | 32X8 | . | . | . | 2
EG.V54-S1.VIG2 | RISERS | 16X12 | . | . | . | 3
EG.V54-S1.VIG2 | RISERS | 16X12 |  |  | LOW PRESSURE | 1
EG.V54-S1.VIG2 | VB | 8" | . | . | . | 6
EG.V54-S1.VIG2 | VMFF | 12X10 | . | . | . | 2
EG.V54-S2.GAL5 | CANEVAS | 24X12 | . | . | . | 2
EG.V54-S2.GAL5 | CANEVAS | 24X18 | . | . | . | 2
EG.V54-S2.GAL5 | RISERS | 24X12 | . | . | LOW PRESSURE | 1
EG.V54-S2.GAL5 | RISERS | 24X18 | . | . | . | 1
EG.V54-S2.GAL5 | RISERS | 8X6 | . | . | . | 1
EG.V54-S2.GAL5 | VBA | 6X6 | . | . | . | 2
EG.V54-S2.GAL5 | WIRE MESH | 6X6 | . | . | . | 2
TRANSFER DUCT | 45 ELBOW | 6" | w/ 1” ACOUSTIC INSULATION | 18G | . | 1
TRANSFER DUCT | GA | 18X12 | w/ 1” ACOUSTIC INSULATION | 18G | . | 1
TRANSFER DUCT | RISERS | 12X8 | w/ 1” ACOUSTIC INSULATION | 18G | . | 1
TRANSFER DUCT | RISERS | 24X12 | w/ 1” ACOUSTIC INSULATION | 18G | . | 1
TRANSFER DUCT | RISERS | 6" | w/ 1” ACOUSTIC INSULATION | 18G | . | 3
TRANSFER DUCT | RISERS | 8X6 | w/ 1” ACOUSTIC INSULATION | 18G | . | 1
TRANSFER DUCT | VBA | 6X6 | w/ 1” ACOUSTIC INSULATION | 18G | . | 1
TRANSFER DUCT | VCF | 12X6 | w/ 1” ACOUSTIC INSULATION | 18G | . | 1
TRANSFER DUCT | VCF | 12X8 | w/ 1” ACOUSTIC INSULATION | 18G | . | 1
TRANSFER DUCT | VCF | 14X6 | w/ 1” ACOUSTIC INSULATION | 18G | . | 1
TRANSFER DUCT | VCF | 16X10 | w/ 1” ACOUSTIC INSULATION | 18G | . | 1
TRANSFER DUCT | VCF | 18X12 | w/ 1” ACOUSTIC INSULATION | 18G | . | 1
TRANSFER DUCT | VCF | 42X42 | w/ 1” ACOUSTIC INSULATION | 18G | . | 1
TRANSFER DUCT | VMFF | 42X42 | w/ 1” ACOUSTIC INSULATION | 18G | . | 1
TRANSFER DUCT | VMFF | 6X6 | w/ 1” ACOUSTIC INSULATION | . | . | 1
TRANSFER DUCT | WIRE MESH | 6X6 | w/ 1” ACOUSTIC INSULATION | 18G | . | 1
UTA.6000-01.01 | 45 ELBOW | 18" | . | . | . | 2
UTA.6000-01.01 | 45 ELBOW | 4" | . | . | . | 3
UTA.6000-01.01 | 45 ELBOW | 5" | . | . | . | 3
UTA.6000-01.01 | 45 ELBOW | 6" | . | . | . | 10
UTA.6000-01.01 | 45 ELBOW | 8" | . | . | . | 3
UTA.6000-01.01 | 90 ELBOW | 10" | . | . | . | 1
UTA.6000-01.01 | 90 ELBOW | 12" | . | . | . | 2
UTA.6000-01.01 | 90 ELBOW | 18" | . | . | . | 1
UTA.6000-01.01 | 90 ELBOW | 4" | . | . | . | 11
UTA.6000-01.01 | 90 ELBOW | 5" | . | . | . | 8
UTA.6000-01.01 | 90 ELBOW | 6" | . | . | . | 8
UTA.6000-01.01 | 90 ELBOW | 8" | . | . | . | 7
UTA.6000-01.01 | CANEVAS | 24X12 | . | . | . | 1
UTA.6000-01.01 | CANEVAS | 24X20 | . | . | . | 1
UTA.6000-01.01 | CANEVAS | 56X24 | . | . | . | 2
UTA.6000-01.01 | CANEVAS | 64X32 | . | . | . | 1
UTA.6000-01.01 | FLEX DUCT | 4" | . | . | . | 1
UTA.6000-01.01 | FLEX DUCT | 6" | . | . | . | 4
UTA.6000-01.01 | GA | 14X14 | . | . | . | 1
UTA.6000-01.01 | GA | 8X8 | . | . | . | 1
UTA.6000-01.01 | PLENUM | 24X2 | . | . | . | 1
UTA.6000-01.01 | PLENUM | 6X6 | . | . | . | 23
UTA.6000-01.01 | PLENUM | 8X6 | . | . | . | 2
UTA.6000-01.01 | RISERS | 10X10 | . | . | . | 1
UTA.6000-01.01 | RISERS |  |  |  | LOW PRESSURE | 1
UTA.6000-01.01 | RISERS | 10X8 | . | . | . | 3
UTA.6000-01.01 | RISERS | 12X10 | . | . | . | 5
UTA.6000-01.01 | RISERS | 14X12 | . | . | . | 2
UTA.6000-01.01 | RISERS | 16X12 | . | . | . | 2
UTA.6000-01.01 | RISERS | 18" | . | . | . | 1
UTA.6000-01.01 | RISERS | 18X12 | . | . | . | 1
UTA.6000-01.01 | RISERS | 18X16 | . | . | . | 2
UTA.6000-01.01 | RISERS | 20X12 | . | . | . | 1
UTA.6000-01.01 | RISERS | 24X12 | . | . | . | 4
UTA.6000-01.01 | RISERS | 24X18 | . | . | . | 2
UTA.6000-01.01 | RISERS | 24X20 | . | . | . | 1
UTA.6000-01.01 | RISERS | 28X12 | . | . | . | 1
UTA.6000-01.01 | RISERS | 28X12 | w/ 1” ACOUSTIC INSULATION | . | . | 1
UTA.6000-01.01 | RISERS | 28X16 | . | . | . | 1
UTA.6000-01.01 | RISERS | 40X20 | . | . | . | 1
UTA.6000-01.01 | RISERS | 5" | . | . | . | 1
UTA.6000-01.01 | RISERS | 56X24 | . | . | . | 2
UTA.6000-01.01 | RISERS | 6" | . | . | . | 1
UTA.6000-01.01 | RISERS | 64X20 | . | . | . | 1
UTA.6000-01.01 | RISERS | 64X32 | . | . | . | 1
UTA.6000-01.01 | RISERS | 6X4 | . | . | . | 1
UTA.6000-01.01 | RISERS | 6X6 | . | . | . | 2
UTA.6000-01.01 | RISERS | 8" | . | . | . | 1
UTA.6000-01.01 | RISERS | 8X6 | . | . | . | 2
UTA.6000-01.01 | RISERS | 8X8 | . | . | . | 1
UTA.6000-01.01 | VB | 12X10 | . | . | . | 1
UTA.6000-01.01 | VB | 4" | . | . | . | 18
UTA.6000-01.01 | VB | 5" | . | . | . | 6
UTA.6000-01.01 | VB | 6" | . | . | . | 6
UTA.6000-01.01 | VB | 6X6 | . | . | . | 2
UTA.6000-01.01 | VB | 8" | . | . | . | 2
UTA.6000-01.01 | VB | 8X6 | . | . | . | 2
UTA.6000-01.01 | VB | 8X8 | . | . | . | 1
UTA.6000-01.01 | VBA | 10" | . | . | . | 1
UTA.6000-01.01 | VBA | 10X10 | . | . | . | 1
UTA.6000-01.01 | VBA | 12X10 | . | . | . | 1
UTA.6000-01.01 | VBA | 4" | . | . | . | 3
UTA.6000-01.01 | VBA | 5" | . | . | . | 1
UTA.6000-01.01 | VBA | 6" | . | . | . | 1
UTA.6000-01.01 | VBA | 6X4 | . | . | . | 1
UTA.6000-01.01 | VBA | 6X6 | . | . | . | 1
UTA.6000-01.01 | VBA | 8" | . | . | . | 1
UTA.6000-01.01 | VBA | 8X6 | . | . | . | 1
UTA.6000-01.01 | VBA | 8X8 | . | . | . | 2
UTA.6000-01.01 | VCF | 10X8 | . | . | . | 1
UTA.6000-01.01 | VCF | 12X10 | . | . | . | 2
UTA.6000-01.01 | VCF | 14X12 | . | . | . | 1
UTA.6000-01.01 | VCF | 14X14 | . | . | . | 1
UTA.6000-01.01 | VCF | 14X8 | . | . | . | 1
UTA.6000-01.01 | VCF | 16X12 | . | . | . | 1
UTA.6000-01.01 | VCF | 18X16 | . | . | . | 1
UTA.6000-01.01 | VCF | 24X12 | . | . | . | 1
UTA.6000-01.01 | VCF | 24X20 | . | . | . | 1
UTA.6000-01.01 | VCF | 26X14 | . | . | . | 2
UTA.6000-01.01 | VCF | 28X16 | . | . | . | 1
UTA.6000-01.01 | VCF | 28X28 | . | . | . | 1
UTA.6000-01.01 | VCF | 32X32 | . | . | . | 1
UTA.6000-01.01 | VCF | 4" | . | . | . | 2
UTA.6000-01.01 | VCF | 40X20 | . | . | . | 1
UTA.6000-01.01 | VCF | 5" | . | . | . | 1
UTA.6000-01.01 | VCF | 6" | . | . | . | 1
UTA.6000-01.01 | VCF | 64X20 | . | . | . | 1
UTA.6000-01.01 | VM | 22X22 | . | . | . | 1
UTA.6000-01.01 | VM | 5" | . | . | . | 1
UTA.6000-01.01 | VM | 56X24 | . | . | . | 1
UTA.6000-01.01 | VM | 6" | . | . | . | 1
UTA.6000-01.01 | VM | 64X32 | . | . | . | 1
UTA.6000-01.01 | VMFF | 10X10 | . | . | . | 1
UTA.6000-01.01 | VMFF |  |  |  | LOW PRESSURE | 1
UTA.6000-01.01 | VMFF | 10X8 | . | . | . | 2
UTA.6000-01.01 | VMFF | 12X10 | . | . | . | 4
UTA.6000-01.01 | VMFF | 12X8 | . | . | . | 1
UTA.6000-01.01 | VMFF | 14X8 | . | . | . | 1
UTA.6000-01.01 | VMFF | 16X10 | . | . | . | 2
UTA.6000-01.01 | VMFF | 20X12 | . | . | . | 1
UTA.6000-01.01 | VMFF | 24X18 | . | . | . | 2
UTA.6000-01.01 | VMFF | 26X16 | . | . | . | 2
UTA.6000-01.01 | VMFF | 4" | . | . | . | 1
UTA.6000-01.01 | VMFF | 6X4 | . | . | . | 1
UTA.6000-01.01 | VMFF | 8" | . | . | . | 1
UTA.6000-01.01 | VMFF | 8X6 | . | . | . | 2
UTA.6000-01.01 | VMFF | 8X8 | . | . | . | 1
UTA.6000-01.01 | WIRE MESH | 10X10 | . | . | . | 1
UTA.6000-01.01 | WIRE MESH | 12X10 | . | . | . | 3
UTA.6000-01.01 | WIRE MESH | 12X8 | . | . | . | 1
UTA.6000-01.01 | WIRE MESH | 18" | . | . | . | 1
UTA.6000-01.01 | WIRE MESH | 36" | . | . | . | 1
UTA.6000-01.01 | WIRE MESH | 4" | . | . | . | 1
UTA.6000-01.01 | WIRE MESH | 5X5 | . | . | . | 1
UTA.6000-01.01 | WIRE MESH | 8" | . | . | . | 1
UTA.6000-01.01 | WIRE MESH | 8X8 | . | . | . | 3
VA.1000-S2.MUA.01 | CANEVAS | 16X16 | . | . | . | 2
VA.1000-S2.MUA.01 | RG | 16X16 | . | . | . | 1
VA.1000-S2.MUA.01 | VM | 16X16 | . | . | . | 1
VA.1000-S2.MUA.01/02 | RISERS | 16X10 | . | . | . | 1
VA.1000-S2.MUA.01/02 | RISERS | 20X16 | . | . | . | 1
VA.1000-S2.MUA.01/02 | VCF | 20X16 | . | . | . | 1
VA.1000-S2.MUA.01/02 | VCF | 28X16 | . | . | . | 1
VA.1000-S2.MUA.01/02 | VM | 28X16 | . | . | . | 1
VA.1000-S2.MUA.01/02 | WIRE MESH | 28X16 | . | . | . | 1
VA.1000-S2.MUA.02 | CANEVAS | 16X16 | . | . | . | 2
VA.1000-S2.MUA.02 | RG | 16X16 | . | . | . | 1
VA.1000-S2.MUA.02 | VM | 16X16 | . | . | . | 1
VB.900-LOGGIA | RISERS | 32X6 | . | . | . | 2
VC.08-02.GAL1 | 90 ELBOW | 3" | . | . | . | 1
VC.08-02.GAL1 | CANEVAS | 8X6 | . | . | . | 1
VC.08-02.GAL1 | CANEVAS | 8X8 | . | . | . | 1
VC.08-02.GAL1 | RISERS | 3" | . | . | . | 9
VC.08-02.GAL1 | VMFF | 8X6 | . | . | . | 1
VC.08-02.GAL1 | VMFF | 8X8 | . | . | . | 1
VC.08-02.GAL1 | WIRE MESH | 8X8 | . | . | . | 1
VC.12-01.ENTREE | CANEVAS | 12" | . | . | . | 2
VC.12-01.ENTREE | FLEX DUCT | 6" | . | . | . | 3
VC.12-01.ENTREE | GA | 12" | . | . | . | 1
VC.12-01.ENTREE | VB | 6" | . | . | . | 3
VE.1750-01.QUAI | 45 ELBOW | 18" | . | . | . | 1
VE.1750-01.QUAI | CANEVAS | 18" | . | . | . | 2
VE.1750-01.QUAI | RISERS | 18" | . | . | . | 1
VE.1750-01.QUAI | VCF | 18" | . | . | . | 2
VE.200-02.GEN | CANEVAS | 8X8 | . | . | . | 1
VE.200-02.GEN | VM | 48X32 | . | . | . | 2
VE.200-02.GEN | VM | 52X48 | . | . | . | 1
VE.200-02.GEN | VM | 8X8 | . | . | . | 1
VE.200-02.GEN | WIRE MESH | 48X32 | . | . | . | 1
VE.200-02.GEN | WIRE MESH | 52X48 | . | . | . | 1
VE.800-S1.BRAS | 45 ELBOW | 10" | . | . | . | 1
VE.800-S1.BRAS | 45 ELBOW | 6" | . | . | . | 2
VE.800-S1.BRAS | 90 ELBOW | 10" | . | . | . | 1
VE.800-S1.BRAS | 90 ELBOW | 4" | . | . | . | 2
VE.800-S1.BRAS | 90 ELBOW | 6" | . | . | . | 1
VE.800-S1.BRAS | CANEVAS | 10" | . | . | . | 1
VE.800-S1.BRAS | CANEVAS | 6" | . | . | . | 1
VE.800-S1.BRAS | RISERS | 10" | . | . | . | 1
VE.800-S1.BRAS | VCF | 6" | . | . | . | 1
VE.800-S1.BRAS | VM | 10" | . | . | . | 1
Grand Total | [5 empty] | 901

## NAD-DUCT
UNITS | Label | DUCT SIZE | ACCESSORIES1 | ACCESSORIES2 | REMARK | Total | Length Unit
EG.H72-02.GAL2 | NAD DUCT | 14" | . | . | . | 60 | ft
EG.V54-01.GAL1.1 | NAD DUCT | 14" | . | . | . | 30 | ft
UTA.6000-01.01 | NAD DUCT | 12" | . | . | . | 30 | ft
UTA.6000-01.01 | NAD DUCT | 14" | . | . | . | 60 | ft

## BLUEDUCT
UNITS | Label | DUCT SIZE | ACCESSORIES1 | ACCESSORIES2 | REMARK | Total | Length Unit
EG.V54-S1.VIG1 | BLUEDUCT | 10" | . | . | . | 7 | ft
EG.V54-S1.VIG1 | BLUEDUCT | 14" | . | . | . | 24 | ft
EG.V54-S1.VIG1 | BLUEDUCT | 16" | . | . | . | 36 | ft
EG.V54-S1.VIG1 | BLUEDUCT | 6" | . | . | . | 35 | ft
EG.V54-S1.VIG1 | BLUEDUCT | 8" | . | . | . | 16 | ft
UTA.6000-01.01 | BLUEDUCT | 18" | . | . | . | 105 | ft

## BLUEDUCT-ACCESSORIES
UNITS | Label | DUCT SIZE | ACCESSORIES1 | ACCESSORIES2 | REMARK | Total
EG.V54-S1.VIG1 | 45 ELBOW | 14" | . | . | BLUEDUCT | 2
EG.V54-S1.VIG1 | 45 ELBOW | 6" | . | . | BLUEDUCT | 6
EG.V54-S1.VIG1 | 45 ELBOW | 8" | . | . | BLUEDUCT | 4
EG.V54-S1.VIG1 | 90 ELBOW | 6" | . | . | BLUEDUCT | 1
EG.V54-S1.VIG1 | 90 ELBOW | 8" | . | . | BLUEDUCT | 1
EG.V54-S1.VIG1 | RISERS | 24X2 | . | . | BLUEDUCT | 12
EG.V54-S1.VIG1 | VB | 6" | . | . | BLUEDUCT | 10
EG.V54-S1.VIG1 | VB | 8" | . | . | BLUEDUCT | 2
EG.V54-S1.VIG1 | VCF | 16" | . | . | BLUEDUCT | 1

## DATA
Subject | Page Index | Label | Count | DUCT SIZE | ACCESSORIES1 | ACCESSORIES2 | REMARK | UNITS | Length | Length Unit | DAMPER TYPE
45 ELBOW | 2 | 45 ELBOW | 2 | 10" | . | . | . | EG.H18-S2.STOR | 0 | . | NO
45 ELBOW | 3 | 45 ELBOW | 2 | 14" | . | . | BLUEDUCT | EG.V54-S1.VIG1 | 0 | . | NO
45 ELBOW | 3 | 45 ELBOW | 2 | 6" | . | . | BLUEDUCT | EG.V54-S1.VIG1 | 0 | . | NO
45 ELBOW | 3 | 45 ELBOW | 4 | 8" | . | . | BLUEDUCT | EG.V54-S1.VIG1 | 0 | . | NO
45 ELBOW | 3 | 45 ELBOW | 4 | 6" | . | . | BLUEDUCT | EG.V54-S1.VIG1 | 0 | . | NO
45 ELBOW | 3 | 45 ELBOW | 2 | 6" | . | . | . | EG.H18-S1.STOR | 0 | . | NO
45 ELBOW | 3 | 45 ELBOW | 1 | 10" | . | . | . | VE.800-S1.BRAS | 0 | . | NO
45 ELBOW | 3 | 45 ELBOW | 2 | 5" | . | . | . | EG.H30-S1.CORR | 0 | . | NO
45 ELBOW | 3 | 45 ELBOW | 2 | 8" | . | . | . | EG.H30-S1.CORR | 0 | . | NO
45 ELBOW | 3 | 45 ELBOW | 2 | 5" | . | . | . | EG.V54-S1.EDU2 | 0 | . | NO
45 ELBOW | 3 | 45 ELBOW | 2 | 6" | . | . | . | VE.800-S1.BRAS | 0 | . | NO
45 ELBOW | 3 | 45 ELBOW | 2 | 6" | . | . | . | EG.H18-S1.STOR | 0 | . | NO
45 ELBOW | 3 | 45 ELBOW | 2 | 6" | . | . | . | EG.V54-S1.EDU1 | 0 | . | NO
45 ELBOW | 3 | 45 ELBOW | 2 | 6" | . | . | . | EG.H18-S1.STOR | 0 | . | NO
45 ELBOW | 3 | 45 ELBOW | 1 | 6" | . | . | . | EG.H30-S1.CORR | 0 | . | NO
45 ELBOW | 3 | 45 ELBOW | 2 | 5" | . | . | . | UTA.6000-01.01 | 0 | . | NO
45 ELBOW | 3 | 45 ELBOW | 2 | 6" | . | . | . | EG.H30-S1.CORR | 0 | . | NO
45 ELBOW | 3 | 45 ELBOW | 2 | 6" | . | . | . | UTA.6000-01.01 | 0 | . | NO
45 ELBOW | 3 | 45 ELBOW | 1 | 5" | . | . | . | EG.V54-S1.EDU1 | 0 | . | NO
45 ELBOW | 3 | 45 ELBOW | 2 | 4" | . | . | . | UTA.6000-01.01 | 0 | . | NO
45 ELBOW | 4 | 45 ELBOW | 2 | 18" | . | . | . | UTA.6000-01.01 | 0 | . | NO
45 ELBOW | 4 | 45 ELBOW | 1 | 18" | . | . | . | VE.1750-01.QUAI | 0 | . | NO
45 ELBOW | 4 | 45 ELBOW | 1 | 6" | . | . | . | EG.H18-S1.STOR | 0 | . | NO
45 ELBOW | 5 | 45 ELBOW | 2 | 8" | . | . | . | UTA.6000-01.01 | 0 | . | NO
45 ELBOW | 5 | 45 ELBOW | 6 | 6" | . | . | . | UTA.6000-01.01 | 0 | . | NO
45 ELBOW | 5 | 45 ELBOW | 2 | 6" | . | . | . | UTA.6000-01.01 | 0 | . | NO
45 ELBOW | 5 | 45 ELBOW | 1 | 10" | . | . | . | EG.H36-02.GAL3 | 0 | . | NO
45 ELBOW | 5 | 45 ELBOW | 1 | 5" | . | . | . | EG.V30-02.OFF1 | 0 | . | NO
45 ELBOW | 5 | 45 ELBOW | 2 | 5" | . | . | . | EG.V30-02.OFF1 | 0 | . | NO
45 ELBOW | 5 | 45 ELBOW | 1 | 6" | w/ 1” ACOUSTIC INSULATION | 18G | . | TRANSFER DUCT | 0 | . | NO
45 ELBOW | 6 | 45 ELBOW | 1 | 8" | . | . | . | UTA.6000-01.01 | 0 | . | NO
45 ELBOW | 6 | 45 ELBOW | 1 | 4" | . | . | . | UTA.6000-01.01 | 0 | . | NO
45 ELBOW | 7 | 45 ELBOW | 8 | 8" | . | . | . | EG.H96-04.GAL6 | 0 | . | NO
45 ELBOW | 7 | 45 ELBOW | 8 | 8" | . | . | . | EG.H96-04.GAL6 | 0 | . | NO
45 ELBOW | 7 | 45 ELBOW | 8 | 8" | . | . | . | EG.H96-04.GAL6 | 0 | . | NO
45 ELBOW | 7 | 45 ELBOW | 8 | 8" | . | . | . | EG.H24-04.REF | 0 | . | NO
45 ELBOW | 7 | 45 ELBOW | 1 | 5" | . | . | . | UTA.6000-01.01 | 0 | . | NO
90 ELBOW | 2 | 90 ELBOW | 1 | 10" | . | . | . | EG.H18-S2.STOR | 0 | . | NO
90 ELBOW | 2 | 90 ELBOW | 1 | 10" | . | . | . | EG.H18-S2.SHOP | 0 | . | NO
90 ELBOW | 2 | 90 ELBOW | 2 | 10" | . | . | . | EG.H18-S2.SHOP | 0 | . | NO
90 ELBOW | 2 | 90 ELBOW | 1 | 6" | . | . | . | EG.V30-S2.EXHIB | 0 | . | NO
90 ELBOW | 2 | 90 ELBOW | 5 | 6" | . | . | . | EG.V30-S2.EXHIB | 0 | . | NO
90 ELBOW | 2 | 90 ELBOW | 1 | 5" | . | . | . | UTA.6000-01.01 | 0 | . | NO
90 ELBOW | 2 | 90 ELBOW | 2 | 4" | . | . | . | UTA.6000-01.01 | 0 | . | NO
90 ELBOW | 2 | 90 ELBOW | 2 | 4" | . | . | . | UTA.6000-01.01 | 0 | . | NO
90 ELBOW | 3 | 90 ELBOW | 1 | 6" | . | . | BLUEDUCT | EG.V54-S1.VIG1 | 0 | . | NO
90 ELBOW | 3 | 90 ELBOW | 1 | 6" | . | . | . | EG.H18-S1.STOR | 0 | . | NO
90 ELBOW | 3 | 90 ELBOW | 1 | 6" | . | . | . | EG.H18-S1.STOR | 0 | . | NO
90 ELBOW | 3 | 90 ELBOW | 1 | 10" | . | . | . | VE.800-S1.BRAS | 0 | . | NO
90 ELBOW | 3 | 90 ELBOW | 1 | 5" | . | . | . | EG.H30-S1.CORR | 0 | . | NO
90 ELBOW | 3 | 90 ELBOW | 1 | 5" | . | . | . | EG.H30-S1.CORR | 0 | . | NO
90 ELBOW | 3 | 90 ELBOW | 1 | 6" | . | . | . | EG.H30-S1.CORR | 0 | . | NO
90 ELBOW | 3 | 90 ELBOW | 1 | 8" | . | . | BLUEDUCT | EG.V54-S1.VIG1 | 0 | . | NO
90 ELBOW | 3 | 90 ELBOW | 2 | 12" | . | . | . | UTA.6000-01.01 | 0 | . | NO
90 ELBOW | 3 | 90 ELBOW | 1 | 6" | . | . | . | EG.H30-S1.CORR | 0 | . | NO
90 ELBOW | 3 | 90 ELBOW | 1 | 5" | . | . | . | UTA.6000-01.01 | 0 | . | NO
90 ELBOW | 3 | 90 ELBOW | 1 | 6" | . | . | . | EG.H30-S1.CORR | 0 | . | NO
90 ELBOW | 3 | 90 ELBOW | 1 | 6" | . | . | . | EG.H30-S1.CORR | 0 | . | NO
90 ELBOW | 3 | 90 ELBOW | 2 | 5" | . | . | . | EG.V54-S1.EDU2 | 0 | . | NO
90 ELBOW | 3 | 90 ELBOW | 1 | 8" | . | . | . | EG.V54-S1.EDU2 | 0 | . | NO
90 ELBOW | 3 | 90 ELBOW | 1 | 6" | . | . | . | VE.800-S1.BRAS | 0 | . | NO
90 ELBOW | 3 | 90 ELBOW | 2 | 4" | . | . | . | VE.800-S1.BRAS | 0 | . | NO
90 ELBOW | 3 | 90 ELBOW | 1 | 6" | . | . | . | UTA.6000-01.01 | 0 | . | NO
90 ELBOW | 3 | 90 ELBOW | 1 | 6" | . | . | . | UTA.6000-01.01 | 0 | . | NO
90 ELBOW | 3 | 90 ELBOW | 1 | 6" | . | . | . | EG.H18-S1.STOR | 0 | . | NO
90 ELBOW | 3 | 90 ELBOW | 1 | 4" | . | . | . | UTA.6000-01.01 | 0 | . | NO
90 ELBOW | 3 | 90 ELBOW | 1 | 8" | . | . | . | UTA.6000-01.01 | 0 | . | NO
90 ELBOW | 3 | 90 ELBOW | 1 | 5" | . | . | . | UTA.6000-01.01 | 0 | . | NO
90 ELBOW | 3 | 90 ELBOW | 1 | 5" | . | . | . | UTA.6000-01.01 | 0 | . | NO
90 ELBOW | 3 | 90 ELBOW | 1 | 4" | . | . | . | UTA.6000-01.01 | 0 | . | NO
90 ELBOW | 4 | 90 ELBOW | 2 | 4" | . | . | . | UTA.6000-01.01 | 0 | . | NO
90 ELBOW | 4 | 90 ELBOW | 1 | 4" | . | . | . | UTA.6000-01.01 | 0 | . | NO
90 ELBOW | 4 | 90 ELBOW | 1 | 10" | . | . | . | UTA.6000-01.01 | 0 | . | NO
90 ELBOW | 4 | 90 ELBOW | 1 | 8" | . | . | . | UTA.6000-01.01 | 0 | . | NO
90 ELBOW | 4 | 90 ELBOW | 1 | 18" | . | . | . | UTA.6000-01.01 | 0 | . | NO
90 ELBOW | 4 | 90 ELBOW | 1 | 4" | . | . | . | EG.V54- S1.VIG2 | 0 | . | NO
90 ELBOW | 5 | 90 ELBOW | 1 | 8" | . | . | . | UTA.6000-01.01 | 0 | . | NO
90 ELBOW | 5 | 90 ELBOW | 1 | 6" | . | . | . | UTA.6000-01.01 | 0 | . | NO
90 ELBOW | 5 | 90 ELBOW | 1 | 6" | . | . | . | UTA.6000-01.01 | 0 | . | NO
90 ELBOW | 5 | 90 ELBOW | 1 | 4" | . | . | . | UTA.6000-01.01 | 0 | . | NO
90 ELBOW | 5 | 90 ELBOW | 1 | 6" | . | . | . | UTA.6000-01.01 | 0 | . | NO
90 ELBOW | 5 | 90 ELBOW | 1 | 6" | . | . | . | UTA.6000-01.01 | 0 | . | NO
90 ELBOW | 5 | 90 ELBOW | 1 | 8" | . | . | . | UTA.6000-01.01 | 0 | . | NO
90 ELBOW | 5 | 90 ELBOW | 1 | 6" | . | . | . | UTA.6000-01.01 | 0 | . | NO
90 ELBOW | 5 | 90 ELBOW | 1 | 8" | . | . | . | EG.V54-S1.VIG2 | 0 | . | NO
90 ELBOW | 5 | 90 ELBOW | 1 | 8" | . | . | . | EG.V54-S1.VIG2 | 0 | . | NO
90 ELBOW | 5 | 90 ELBOW | 1 | 8" | . | . | . | EG.V54-S1.VIG2 | 0 | . | NO
90 ELBOW | 5 | 90 ELBOW | 1 | 8" | . | . | . | EG.V54-S1.VIG2 | 0 | . | NO
90 ELBOW | 5 | 90 ELBOW | 1 | 8" | . | . | . | EG.V54-S1.VIG2 | 0 | . | NO
90 ELBOW | 5 | 90 ELBOW | 1 | 6" | . | . | . | EG.V30-02.OFF1 | 0 | . | NO
90 ELBOW | 5 | 90 ELBOW | 1 | 6" | . | . | . | EG.V30-02.OFF1 | 0 | . | NO
90 ELBOW | 5 | 90 ELBOW | 2 | 5" | . | . | . | EG.V30-02.OFF1 | 0 | . | NO
90 ELBOW | 5 | 90 ELBOW | 1 | 5" | . | . | . | EG.V30-02.OFF1 | 0 | . | NO
90 ELBOW | 5 | 90 ELBOW | 1 | 5" | . | . | . | EG.V30-02.OFF1 | 0 | . | NO
90 ELBOW | 5 | 90 ELBOW | 1 | 5" | . | . | . | EG.V30-02.OFF1 | 0 | . | NO
90 ELBOW | 5 | 90 ELBOW | 1 | 5" | . | . | . | EG.V30-02.OFF1 | 0 | . | NO
90 ELBOW | 5 | 90 ELBOW | 3 | 8" | . | . | . | EG.V30-02.OFF1 | 0 | . | NO
90 ELBOW | 5 | 90 ELBOW | 1 | 6" | . | . | . | EG.V30-02.OFF1 | 0 | . | NO
90 ELBOW | 5 | 90 ELBOW | 1 | 3" | . | . | . | VC.08-02.GAL1 | 0 | . | NO
90 ELBOW | 5 | 90 ELBOW | 2 | 14" | . | . | . | EG.H72-02.GAL2 | 0 | . | NO
90 ELBOW | 5 | 90 ELBOW | 1 | 5" | . | . | . | EG.V30-02.OFF1 | 0 | . | NO
90 ELBOW | 6 | 90 ELBOW | 1 | 6" | . | . | . | UTA.6000-01.01 | 0 | . | NO
90 ELBOW | 6 | 90 ELBOW | 2 | 8" | . | . | . | UTA.6000-01.01 | 0 | . | NO
90 ELBOW | 6 | 90 ELBOW | 3 | 5" | . | . | . | UTA.6000-01.01 | 0 | . | NO
90 ELBOW | 7 | 90 ELBOW | 4 | 8" | . | . | . | EG.H96-04.GAL6 | 0 | . | NO
90 ELBOW | 7 | 90 ELBOW | 4 | 8" | . | . | . | EG.H96-04.GAL6 | 0 | . | NO
90 ELBOW | 7 | 90 ELBOW | 4 | 8" | . | . | . | EG.H96-04.GAL6 | 0 | . | NO
90 ELBOW | 7 | 90 ELBOW | 4 | 8" | . | . | . | EG.H24-04.REF | 0 | . | NO
90 ELBOW | 7 | 90 ELBOW | 1 | 8" | . | . | . | UTA.6000-01.01 | 0 | . | NO
90 ELBOW | 7 | 90 ELBOW | 1 | 4" | . | . | . | UTA.6000-01.01 | 0 | . | NO
90 ELBOW | 7 | 90 ELBOW | 1 | 5" | . | . | . | UTA.6000-01.01 | 0 | . | NO
BLUEDUCT | 3 | BLUEDUCT | 0 | 10" | . | . | . | EG.V54-S1.VIG1 | 7 | ft | NO
BLUEDUCT | 3 | BLUEDUCT | 0 | 14" | . | . | . | EG.V54-S1.VIG1 | 24 | ft | NO
BLUEDUCT | 3 | BLUEDUCT | 0 | 16" | . | . | . | EG.V54-S1.VIG1 | 36 | ft | NO
BLUEDUCT | 3 | BLUEDUCT | 0 | 6" | . | . | . | EG.V54-S1.VIG1 | 3 | ft | NO
BLUEDUCT | 3 | BLUEDUCT | 0 | 6" | . | . | . | EG.V54-S1.VIG1 | 3 | ft | NO
BLUEDUCT | 3 | BLUEDUCT | 0 | 6" | . | . | . | EG.V54-S1.VIG1 | 3 | ft | NO
BLUEDUCT | 3 | BLUEDUCT | 0 | 6" | . | . | . | EG.V54-S1.VIG1 | 3 | ft | NO
BLUEDUCT | 3 | BLUEDUCT | 0 | 6" | . | . | . | EG.V54-S1.VIG1 | 6 | ft | NO
BLUEDUCT | 3 | BLUEDUCT | 0 | 6" | . | . | . | EG.V54-S1.VIG1 | 3 | ft | NO
BLUEDUCT | 3 | BLUEDUCT | 0 | 6" | . | . | . | EG.V54-S1.VIG1 | 3 | ft | NO
BLUEDUCT | 3 | BLUEDUCT | 0 | 6" | . | . | . | EG.V54-S1.VIG1 | 3 | ft | NO
BLUEDUCT | 3 | BLUEDUCT | 0 | 6" | . | . | . | EG.V54-S1.VIG1 | 3 | ft | NO
BLUEDUCT | 3 | BLUEDUCT | 0 | 6" | . | . | . | EG.V54-S1.VIG1 | 5 | ft | NO
BLUEDUCT | 3 | BLUEDUCT | 0 | 8" | . | . | . | EG.V54-S1.VIG1 | 8 | ft | NO
BLUEDUCT | 3 | BLUEDUCT | 0 | 8" | . | . | . | EG.V54-S1.VIG1 | 8 | ft | NO
BLUEDUCT | 4 | BLUEDUCT | 0 | 18" | . | . | . | UTA.6000-01.01 | 72 | ft | NO
BLUEDUCT | 4 | BLUEDUCT | 0 | 18" | . | . | . | UTA.6000-01.01 | 11 | ft | NO
BLUEDUCT | 4 | BLUEDUCT | 0 | 18" | . | . | . | UTA.6000-01.01 | 11 | ft | NO
BLUEDUCT | 4 | BLUEDUCT | 0 | 18" | . | . | . | UTA.6000-01.01 | 11 | ft | NO
CANEVAS | 2 | CANEVAS | 1 | 16X16 | . | . | . | VA.1000-S2.MUA.01 | 0 | . | NO
CANEVAS | 2 | CANEVAS | 1 | 16X16 | . | . | . | VA.1000-S2.MUA.01 | 0 | . | NO
CANEVAS | 2 | CANEVAS | 1 | 16X16 | . | . | . | VA.1000-S2.MUA.02 | 0 | . | NO
CANEVAS | 2 | CANEVAS | 1 | 16X16 | . | . | . | VA.1000-S2.MUA.02 | 0 | . | NO
CANEVAS | 2 | CANEVAS | 1 | 24X18 | . | . | . | EG.V54-S2.GAL5 | 0 | . | NO
CANEVAS | 2 | CANEVAS | 1 | 24X12 | . | . | . | EG.V54-S2.GAL5 | 0 | . | NO
CANEVAS | 2 | CANEVAS | 1 | 12X12 | . | . | . | EG.V30-S2.EXHIB | 0 | . | NO
CANEVAS | 2 | CANEVAS | 1 | 14X8 | . | . | . | EG.V30-S2.EXHIB | 0 | . | NO
CANEVAS | 2 | CANEVAS | 1 | 12X18 | . | . | . | EG.V36-S2.GAL4.2 | 0 | . | NO
CANEVAS | 2 | CANEVAS | 1 | 12X18 | . | . | . | EG.V36-S2.GAL4.2 | 0 | . | NO
CANEVAS | 2 | CANEVAS | 1 | 12X18 | . | . | . | EG.V36-S2.GAL4.1 | 0 | . | NO
CANEVAS | 2 | CANEVAS | 1 | 12X18 | . | . | . | EG.V36-S2.GAL4.1 | 0 | . | NO
CANEVAS | 2 | CANEVAS | 1 | 18X8 | . | . | . | EG.V30-S2.EXHIB | 0 | . | NO
CANEVAS | 2 | CANEVAS | 1 | 24X18 | . | . | . | EG.V54-S2.GAL5 | 0 | . | NO
CANEVAS | 2 | CANEVAS | 1 | 24X12 | . | . | . | EG.V54-S2.GAL5 | 0 | . | NO
CANEVAS | 2 | CANEVAS | 1 | 12X10 | . | . | . | EG.V30-S2.EXHIB | 0 | . | NO
CANEVAS | 2 | CANEVAS | 1 | 14X14 | . | . | . | EG.H18-S2.STOR | 0 | . | NO
CANEVAS | 2 | CANEVAS | 1 | 34X34 | . | . | . | EG.H18-S2.SHOP | 0 | . | NO
CANEVAS | 2 | CANEVAS | 1 | 16X16 | . | . | . | EG.V36-S2.GAL4.2 | 0 | . | NO
CANEVAS | 2 | CANEVAS | 1 | 20X20 | . | . | . | EG.V36-S2.GAL4.2 | 0 | . | NO
CANEVAS | 2 | CANEVAS | 1 | 16X16 | . | . | . | EG.V36-S2.GAL4.1 | 0 | . | NO
CANEVAS | 2 | CANEVAS | 1 | 20X20 | . | . | . | EG.V36-S2.GAL4.1 | 0 | . | NO
CANEVAS | 3 | CANEVAS | 1 | 24X20 | . | . | . | UTA.6000-01.01 | 0 | . | NO
CANEVAS | 3 | CANEVAS | 1 | 6" | . | . | . | VE.800-S1.BRAS | 0 | . | NO
CANEVAS | 3 | CANEVAS | 1 | 10" | . | . | . | VE.800-S1.BRAS | 0 | . | NO
CANEVAS | 3 | CANEVAS | 1 | 24X10 | . | . | . | EG.H18-S1.STOR | 0 | . | NO
CANEVAS | 3 | CANEVAS | 1 | 24X8 | . | . | . | EG.H30-S1.CORR | 0 | . | NO
CANEVAS | 3 | CANEVAS | 1 | 16X12 | . | . | . | EG.V54-S1.VIG1 | 0 | . | NO
CANEVAS | 3 | CANEVAS | 1 | 16" | . | . | . | EG.V54-S1.VIG1 | 0 | . | NO
CANEVAS | 3 | CANEVAS | 1 | 16X12 | . | . | . | EG.V54-S1.VIG2 | 0 | . | NO
CANEVAS | 3 | CANEVAS | 1 | 16X12 | . | . | . | EG.V48-S1.PUB1 | 0 | . | NO
CANEVAS | 3 | CANEVAS | 1 | 16X12 | . | . | . | EG.V48-S1.PUB1 | 0 | . | NO
CANEVAS | 3 | CANEVAS | 1 | 16X12 | . | . | . | EG.V54-S1.VIG2 | 0 | . | NO
CANEVAS | 3 | CANEVAS | 1 | 18X10 | . | . | . | EG.V54-S1.EDU1 | 0 | . | NO
CANEVAS | 3 | CANEVAS | 1 | 16X16 | . | . | . | EG.V54-S1.EDU1 | 0 | . | NO
CANEVAS | 3 | CANEVAS | 1 | 24X10 | . | . | . | EG.H18-S1.STOR | 0 | . | NO
CANEVAS | 3 | CANEVAS | 1 | 24X16 | . | . | . | EG.V54-01.GAL1.2 | 0 | . | NO
CANEVAS | 3 | CANEVAS | 1 | 24X16 | . | . | . | EG.V54-01.GAL1.1 | 0 | . | NO
CANEVAS | 3 | CANEVAS | 1 | 18X12 | . | . | . | EG.V54-S1.EDU2 | 0 | . | NO
CANEVAS | 3 | CANEVAS | 1 | 24X8 | . | . | . | EG.V54-S1.EDU2 | 0 | . | NO
CANEVAS | 3 | CANEVAS | 1 | 64X32 | . | . | . | UTA.6000-01.01 | 0 | . | NO
CANEVAS | 3 | CANEVAS | 1 | 56X24 | . | . | . | UTA.6000-01.01 | 0 | . | NO
CANEVAS | 3 | CANEVAS | 1 | 24X12 | . | . | . | UTA.6000-01.01 | 0 | . | NO
CANEVAS | 3 | CANEVAS | 1 | 56X24 | . | . | . | UTA.6000-01.01 | 0 | . | NO
CANEVAS | 4 | CANEVAS | 1 | 18" | . | . | . | VE.1750-01.QUAI | 0 | . | NO
CANEVAS | 4 | CANEVAS | 1 | 18" | . | . | . | VE.1750-01.QUAI | 0 | . | NO
CANEVAS | 4 | CANEVAS | 2 | 12" | . | . | . | VC.12-01.ENTREE | 0 | . | NO
CANEVAS | 4 | CANEVAS | 1 | 16X8 | . | . | . | EG.H12-01.TELCAF | 0 | . | NO
CANEVAS | 4 | CANEVAS | 1 | 16X12 | . | . | . | EG.V54- S1.VIG2 | 0 | . | NO
CANEVAS | 4 | CANEVAS | 1 | 18X18 | . | . | . | EG.V54- S1.VIG2 | 0 | . | NO
CANEVAS | 4 | CANEVAS | 1 | 18X18 | . | . | . | EG.V48- S1.PUB1 | 0 | . | NO
CANEVAS | 4 | CANEVAS | 1 | 16X12 | . | . | . | EG.V48- S1.PUB1 | 0 | . | NO
CANEVAS | 5 | CANEVAS | 1 | 8X6 | . | . | . | VC.08-02.GAL1 | 0 | . | NO
CANEVAS | 5 | CANEVAS | 1 | 8X8 | . | . | . | VC.08-02.GAL1 | 0 | . | NO
CANEVAS | 5 | CANEVAS | 1 | 8X8 | . | . | . | VE.200-02.GEN | 0 | . | NO
CANEVAS | 5 | CANEVAS | 1 | 42X42 | . | . | . | EG.H36-02.GAL3 | 0 | . | NO
CANEVAS | 5 | CANEVAS | 1 | 54X54 | . | . | . | EG.H36-02.GAL3 | 0 | . | NO
CANEVAS | 5 | CANEVAS | 1 | 54X54 | . | . | . | EG.H36-02.GAL3 | 0 | . | NO
CANEVAS | 5 | CANEVAS | 1 | 16X16 | . | . | . | EG.H36-02.DOCK | 0 | . | NO
CANEVAS | 5 | CANEVAS | 1 | 54X8 | . | . | . | EG.H36-02.DOCK | 0 | . | NO
CANEVAS | 5 | CANEVAS | 1 | 44X16 | . | . | . | EG.H72-02.GAL2 | 0 | . | NO
CANEVAS | 5 | CANEVAS | 1 | 44X14 | . | . | . | EG.H72-02.GAL2 | 0 | . | NO
CANEVAS | 5 | CANEVAS | 1 | 42X42 | . | . | . | EG.H24-02.CONF | 0 | . | NO
CANEVAS | 5 | CANEVAS | 1 | 14X10 | . | . | . | EG.V30-02.OFF1 | 0 | . | NO
CANEVAS | 5 | CANEVAS | 1 | 16X16 | . | . | . | EG.V30-02.OFF1 | 0 | . | NO
CANEVAS | 6 | CANEVAS | 1 | 22X22 | . | . | . | EG.H96-03.AUD | 0 | . | NO
CANEVAS | 6 | CANEVAS | 1 | 14X14 | . | . | . | EG.H48-03.FOYER | 0 | . | NO
CANEVAS | 7 | CANEVAS | 1 | 42X42 | . | . | . | EG.H24-04.REF | 0 | . | NO
CANEVAS | 7 | CANEVAS | 1 | 44X16 | . | . | . | EG.H96-04.GAL6 | 0 | . | NO
CANEVAS | 7 | CANEVAS | 1 | 44X16 | . | . | . | EG.H96-04.GAL6 | 0 | . | NO
FLEX DUCT | 2 | FLEX DUCT | 6 | 6" | . | . | . | EG.V30-S2.EXHIB | 0 | . | NO
FLEX DUCT | 2 | FLEX DUCT | 2 | 6" | . | . | . | UTA.6000-01.01 | 0 | . | NO
FLEX DUCT | 2 | FLEX DUCT | 1 | 10" | . | . | . | EG.H18-S2.SHOP | 0 | . | NO
FLEX DUCT | 2 | FLEX DUCT | 1 | 10" | . | . | . | EG.H18-S2.SHOP | 0 | . | NO
FLEX DUCT | 2 | FLEX DUCT | 2 | 10" | . | . | . | EG.H18-S2.STOR | 0 | . | NO
FLEX DUCT | 3 | FLEX DUCT | 5 | 6" | . | . | . | EG.H18-S1.STOR | 0 | . | NO
FLEX DUCT | 3 | FLEX DUCT | 6 | 6" | . | . | . | EG.H30-S1.CORR | 0 | . | NO
FLEX DUCT | 4 | FLEX DUCT | 4 | 6" | . | . | . | EG.V48-S1.PUB1 | 0 | . | NO
FLEX DUCT | 4 | FLEX DUCT | 4 | 6" | . | . | . | EG.V48-S1.PUB1 | 0 | . | NO
FLEX DUCT | 4 | FLEX DUCT | 4 | 6" | . | . | . | EG.V48-S1.PUB1 | 0 | . | NO
FLEX DUCT | 4 | FLEX DUCT | 2 | 6" | . | . | . | EG.V48-S1.PUB1 | 0 | . | NO
FLEX DUCT | 4 | FLEX DUCT | 2 | 6" | . | . | . | EG.V48-S1.PUB1 | 0 | . | NO
FLEX DUCT | 4 | FLEX DUCT | 3 | 6" | . | . | . | VC.12-01.ENTREE | 0 | . | NO
FLEX DUCT | 4 | FLEX DUCT | 1 | 8" | . | . | . | EG.H12-01.TELCAF | 0 | . | NO
FLEX DUCT | 4 | FLEX DUCT | 1 | 6" | . | . | . | EG.H18-S1.STOR | 0 | . | NO
FLEX DUCT | 5 | FLEX DUCT | 1 | 10" | . | . | . | EG.H36-02.GAL3 | 0 | . | NO
FLEX DUCT | 5 | FLEX DUCT | 1 | 8" | . | . | . | EG.V54-S1.VIG2 | 0 | . | NO
FLEX DUCT | 5 | FLEX DUCT | 1 | 6" | . | . | . | EG.H48-02.PUB2 | 0 | . | NO
FLEX DUCT | 5 | FLEX DUCT | 1 | 6" | . | . | . | EG.H48-02.PUB2 | 0 | . | NO
FLEX DUCT | 5 | FLEX DUCT | 1 | 6" | . | . | . | EG.H48-02.PUB2 | 0 | . | NO
FLEX DUCT | 5 | FLEX DUCT | 1 | 6" | . | . | . | EG.H48-02.PUB2 | 0 | . | NO
FLEX DUCT | 5 | FLEX DUCT | 1 | 6" | . | . | . | EG.V30-02.OFF1 | 0 | . | NO
FLEX DUCT | 5 | FLEX DUCT | 1 | 6" | . | . | . | EG.V30-02.OFF1 | 0 | . | NO
FLEX DUCT | 5 | FLEX DUCT | 1 | 5" | . | . | . | EG.V30-02.OFF1 | 0 | . | NO
FLEX DUCT | 5 | FLEX DUCT | 4 | 6" | . | . | . | EG.H48-02.PUB2 | 0 | . | NO
FLEX DUCT | 5 | FLEX DUCT | 1 | 8" | . | . | . | EG.V54-S1.VIG2 | 0 | . | NO
FLEX DUCT | 5 | FLEX DUCT | 1 | 8" | . | . | . | EG.V54-S1.VIG2 | 0 | . | NO
FLEX DUCT | 5 | FLEX DUCT | 1 | 8" | . | . | . | EG.V54-S1.VIG2 | 0 | . | NO
FLEX DUCT | 5 | FLEX DUCT | 1 | 8" | . | . | . | EG.V54-S1.VIG2 | 0 | . | NO
FLEX DUCT | 5 | FLEX DUCT | 1 | 8" | . | . | . | EG.V54-S1.VIG2 | 0 | . | NO
FLEX DUCT | 5 | FLEX DUCT | 9 | 6" | . | . | . | EG.H24-02.CONF | 0 | . | NO
FLEX DUCT | 5 | FLEX DUCT | 3 | 6" | . | . | . | EG.H24-02.CONF | 0 | . | NO
FLEX DUCT | 5 | FLEX DUCT | 2 | 10" | . | . | . | EG.H36-02.GAL3 | 0 | . | NO
FLEX DUCT | 5 | FLEX DUCT | 2 | 6" | . | . | . | UTA.6000-01.01 | 0 | . | NO
FLEX DUCT | 5 | FLEX DUCT | 8 | 6" | . | . | . | EG.H48-02.PUB2 | 0 | . | NO
FLEX DUCT | 6 | FLEX DUCT | 8 | 5" | . | . | . | EG.H48-03.FOYER | 0 | . | NO
FLEX DUCT | 6 | FLEX DUCT | 6 | 5" | . | . | . | EG.H48-03.FOYER | 0 | . | NO
FLEX DUCT | 6 | FLEX DUCT | 4 | 8" | . | . | . | EG.H96-03.AUD | 0 | . | NO
FLEX DUCT | 6 | FLEX DUCT | 6 | 8" | . | . | . | EG.H96-03.AUD | 0 | . | NO
FLEX DUCT | 7 | FLEX DUCT | 4 | 8" | . | . | . | EG.H96-04.GAL6 | 0 | . | NO
FLEX DUCT | 7 | FLEX DUCT | 4 | 8" | . | . | . | EG.H96-04.GAL6 | 0 | . | NO
FLEX DUCT | 7 | FLEX DUCT | 4 | 8" | . | . | . | EG.H96-04.GAL6 | 0 | . | NO
FLEX DUCT | 7 | FLEX DUCT | 4 | 8" | . | . | . | EG.H24-04.REF | 0 | . | NO
FLEX DUCT | 7 | FLEX DUCT | 1 | 4" | . | . | . | UTA.6000-01.01 | 0 | . | NO
WIRE MESH | 4 | GA | 1 | 12" | . | . | . | VC.12-01.ENTREE | 0 | . | NO
WIRE MESH | 4 | GA | 1 | 16X16 | . | . | . | EG.V54-S1.EDU1 | 0 | . | NO
WIRE MESH | 4 | GA | 1 | 18X12 | w/ 1” ACOUSTIC INSULATION | 18G | . | TRANSFER DUCT | 0 | . | NO
WIRE MESH | 5 | GA | 1 | 14X14 | . | . | . | UTA.6000-01.01 | 0 | . | NO
WIRE MESH | 5 | GA | 1 | 8X8 | . | . | . | UTA.6000-01.01 | 0 | . | NO
WIRE MESH | 5 | GA | 1 | 32X8 | . | . | . | EG.V54-S1.VIG2 | 0 | . | NO
WIRE MESH | 5 | GA | 1 | 18X8 | . | . | . | EG.V54-S1.VIG2 | 0 | . | NO
WIRE MESH | 5 | GA | 1 | 32X8 | . | . | . | EG.V54-S1.VIG2 | 0 | . | NO
NAD DUCT | 3 | NAD DUCT | 0 | 12" | . | . | . | UTA.6000-01.01 | 15 | ft | NO
NAD DUCT | 3 | NAD DUCT | 0 | 12" | . | . | . | UTA.6000-01.01 | 15 | ft | NO
NAD DUCT | 3 | NAD DUCT | 0 | 14" | . | . | . | UTA.6000-01.01 | 30 | ft | NO
NAD DUCT | 3 | NAD DUCT | 0 | 14" | . | . | . | UTA.6000-01.01 | 30 | ft | NO
NAD DUCT | 5 | NAD DUCT | 0 | 14" | . | . | . | EG.V54-01.GAL1.1 | 10 | ft | NO
NAD DUCT | 5 | NAD DUCT | 0 | 14" | . | . | . | EG.V54-01.GAL1.1 | 10 | ft | NO
NAD DUCT | 5 | NAD DUCT | 0 | 14" | . | . | . | EG.V54-01.GAL1.1 | 10 | ft | NO
NAD DUCT | 5 | NAD DUCT | 0 | 14" | . | . | . | EG.H72-02.GAL2 | 30 | ft | NO
NAD DUCT | 5 | NAD DUCT | 0 | 14" | . | . | . | EG.H72-02.GAL2 | 30 | ft | NO
PLENUM | 2 | PLENUM | 1 | 6X6 | . | . | . | UTA.6000-01.01 | 0 | . | NO
PLENUM | 2 | PLENUM | 1 | 6X6 | . | . | . | UTA.6000-01.01 | 0 | . | NO
PLENUM | 2 | PLENUM | 1 | 6X6 | . | . | . | UTA.6000-01.01 | 0 | . | NO
PLENUM | 3 | PLENUM | 1 | 6X6 | . | . | . | EG.H30-S1.CORR | 0 | . | NO
PLENUM | 3 | PLENUM | 1 | 6X6 | . | . | . | EG.V54-S1.EDU2 | 0 | . | NO
PLENUM | 3 | PLENUM | 1 | 6X6 | . | . | . | UTA.6000-01.01 | 0 | . | NO
PLENUM | 3 | PLENUM | 1 | 6X6 | . | . | . | EG.H30-S1.CORR | 0 | . | NO
PLENUM | 3 | PLENUM | 1 | 6X6 | . | . | . | UTA.6000-01.01 | 0 | . | NO
PLENUM | 3 | PLENUM | 1 | 6X6 | . | . | . | UTA.6000-01.01 | 0 | . | NO
PLENUM | 4 | PLENUM | 7 | 6X6 | . | . | . | UTA.6000-01.01 | 0 | . | NO
PLENUM | 4 | PLENUM | 2 | 8X6 | . | . | . | UTA.6000-01.01 | 0 | . | NO
PLENUM | 4 | PLENUM | 1 | 6X6 | . | . | . | EG.V54-S1.EDU1 | 0 | . | NO
PLENUM | 5 | PLENUM | 1 | 6X6 | . | . | . | UTA.6000-01.01 | 0 | . | NO
PLENUM | 5 | PLENUM | 1 | 6X6 | . | . | . | UTA.6000-01.01 | 0 | . | NO
PLENUM | 5 | PLENUM | 3 | 6X6 | . | . | . | UTA.6000-01.01 | 0 | . | NO
PLENUM | 5 | PLENUM | 1 | 24X2 | . | . | . | UTA.6000-01.01 | 0 | . | NO
PLENUM | 6 | PLENUM | 3 | 6X6 | . | . | . | UTA.6000-01.01 | 0 | . | NO
PLENUM | 7 | PLENUM | 2 | 6X6 | . | . | . | UTA.6000-01.01 | 0 | . | NO
RECT. DUCT ft. | 2 | RECT. DUCT | 0 | 8X8 | . | . | . | EG.H18-S1.STOR | 7 | ft | NO
RECT. DUCT ft. | 2 | RECT. DUCT | 0 | 28X16 | . | . | . | VA.1000-S2.MUA.01/02 | 12 | ft | NO
RECT. DUCT ft. | 2 | RECT. DUCT | 0 | 6X6 | . | . | . | EG.V36-S2.GAL4.2 | 13 | ft | NO
RECT. DUCT ft. | 2 | RECT. DUCT | 0 | 8X8 | w/ 1” ACOUSTIC INSULATION | . | . | UTA.6000-01.01 | 7 | ft | NO
RECT. DUCT ft. | 2 | RECT. DUCT | 0 | 20X16 | . | . | . | VA.1000-S2.MUA.01/02 | 13 | ft | NO
RECT. DUCT ft. | 2 | RECT. DUCT | 0 | 14X8 | w/ 1” ACOUSTIC INSULATION | . | . | EG.V30-S2.EXHIB | 23 | ft | NO
RECT. DUCT ft. | 2 | RECT. DUCT | 0 | 12X10 | . | . | . | EG.V30-S2.EXHIB | 6 | ft | NO
RECT. DUCT ft. | 2 | RECT. DUCT | 0 | 18X8 | w/ 1” ACOUSTIC INSULATION | . | . | EG.V30-S2.EXHIB | 4 | ft | NO
RECT. DUCT ft. | 2 | RECT. DUCT | 0 | 24X12 | . | . | . | EG.V54-S2.GAL5 | 3 | ft | NO
RECT. DUCT ft. | 2 | RECT. DUCT | 0 | 6X6 | . | . | LOW PRESSURE | EG.V54-S2.GAL5 | 3 | ft | NO
RECT. DUCT ft. | 2 | RECT. DUCT | 0 | 14X14 | . | . | . | EG.H18-S2.STOR | 10 | ft | NO
RECT. DUCT ft. | 2 | RECT. DUCT | 0 | 12X8 | w/ 1” ACOUSTIC INSULATION | 18G | . | TRANSFER DUCT | 1 | ft | NO
RECT. DUCT ft. | 2 | RECT. DUCT | 0 | 16X16 | . | . | . | VA.1000-S2.MUA.01 | 4 | ft | NO
RECT. DUCT ft. | 2 | RECT. DUCT | 0 | 16X16 | . | . | . | VA.1000-S2.MUA.01 | 3 | ft | NO
RECT. DUCT ft. | 2 | RECT. DUCT | 0 | 16X16 | . | . | . | VA.1000-S2.MUA.02 | 4 | ft | NO
RECT. DUCT ft. | 2 | RECT. DUCT | 0 | 16X16 | . | . | . | VA.1000-S2.MUA.02 | 3 | ft | NO
RECT. DUCT ft. | 2 | RECT. DUCT | 0 | 18X16 | . | . | . | UTA.6000-01.01 | 19 | ft | NO
RECT. DUCT ft. | 2 | RECT. DUCT | 0 | 14X12 | w/ 1” ACOUSTIC INSULATION | . | . | UTA.6000-01.01 | 26 | ft | NO
RECT. DUCT ft. | 2 | RECT. DUCT | 0 | 24X12 | . | . | . | UTA.6000-01.01 | 14 | ft | NO
RECT. DUCT ft. | 2 | RECT. DUCT | 0 | 8X6 | . | . | . | UTA.6000-01.01 | 8 | ft | NO
RECT. DUCT ft. | 2 | RECT. DUCT | 0 | 6X6 | . | . | . | UTA.6000-01.01 | 4 | ft | NO
RECT. DUCT ft. | 2 | RECT. DUCT | 0 | 6X6 | w/ 1” ACOUSTIC INSULATION | . | . | UTA.6000-01.01 | 3 | ft | NO
RECT. DUCT ft. | 2 | RECT. DUCT | 0 | 6X6 | . | . | . | UTA.6000-01.01 | 2 | ft | NO
RECT. DUCT ft. | 2 | RECT. DUCT | 0 | 6X6 | w/ 1” ACOUSTIC INSULATION | . | . | UTA.6000-01.01 | 7 | ft | NO
RECT. DUCT ft. | 2 | RECT. DUCT | 0 | 24X12 | . | . | . | EG.V54-S2.GAL5 | 28.1 | ft | NO
RECT. DUCT ft. | 2 | RECT. DUCT | 0 | 24X18 | . | . | . | EG.V54-S2.GAL5 | 12.2 | ft | NO
RECT. DUCT ft. | 2 | RECT. DUCT | 0 | 8X6 | . | . | . | EG.V54-S2.GAL5 | 8.7 | ft | NO
RECT. DUCT ft. | 2 | RECT. DUCT | 0 | 24X18 | . | . | . | EG.V54-S2.GAL5 | 8.3 | ft | NO
RECT. DUCT ft. | 2 | RECT. DUCT | 0 | 10X10 | . | . | . | EG.V54-S2.GAL5 | 5.2 | ft | NO
RECT. DUCT ft. | 2 | RECT. DUCT | 0 | 12X12 | . | . | . | EG.V30-S2.EXHIB | 15.2 | ft | NO
RECT. DUCT ft. | 2 | RECT. DUCT | 0 | 8X6 | . | . | . | EG.V54-S2.GAL5 | 15.7 | ft | NO
RECT. DUCT ft. | 2 | RECT. DUCT | 0 | 24X12 | . | . | LOW PRESSURE | EG.V54-S2.GAL5 | 6 | ft | NO
RECT. DUCT ft. | 2 | RECT. DUCT | 0 | 12X10 | . | . | LOW PRESSURE | EG.V30-S2.EXHIB | 2 | ft | NO
RECT. DUCT ft. | 2 | RECT. DUCT | 0 | 18X8 | . | . | . | EG.V30-S2.EXHIB | 3 | ft | NO
RECT. DUCT ft. | 2 | RECT. DUCT | 0 | 10X8 | . | . | . | UTA.6000-01.01 | 15 | ft | NO
RECT. DUCT ft. | 2 | RECT. DUCT | 0 | 10X8 | . | . | LOW PRESSURE | UTA.6000-01.01 | 4 | ft | NO
RECT. DUCT ft. | 2 | RECT. DUCT | 0 | 10X8 | . | . | . | EG.V36-S2.GAL4.1 | 17 | ft | NO
RECT. DUCT ft. | 2 | RECT. DUCT | 0 | 10X8 | . | . | LOW PRESSURE | EG.V36-S2.GAL4.1 | 4 | ft | NO
RECT. DUCT ft. | 2 | RECT. DUCT | 0 | 12X6 | . | . | . | EG.V36-S2.GAL4.1 | 17 | ft | NO
RECT. DUCT ft. | 2 | RECT. DUCT | 0 | 18X12 | . | . | . | EG.V36-S2.GAL4.1 | 6 | ft | NO
RECT. DUCT ft. | 2 | RECT. DUCT | 0 | 18X12 | . | . | . | EG.V36-S2.GAL4.1 | 8 | ft | NO
RECT. DUCT ft. | 2 | RECT. DUCT | 0 | 18X12 | . | . | . | EG.V36-S2.GAL4.1 | 7 | ft | NO
RECT. DUCT ft. | 2 | RECT. DUCT | 0 | 12X18 | . | . | . | EG.V36-S2.GAL4.1 | 29 | ft | NO
RECT. DUCT ft. | 2 | RECT. DUCT | 0 | 12X18 | . | . | . | EG.V36-S2.GAL4.2 | 29 | ft | NO
RECT. DUCT ft. | 2 | RECT. DUCT | 0 | 18X12 | . | . | . | EG.V36-S2.GAL4.2 | 22 | ft | NO
RECT. DUCT ft. | 2 | RECT. DUCT | 0 | 6X6 | . | . | . | EG.V36-S2.GAL4.2 | 24 | ft | NO
RECT. DUCT ft. | 2 | RECT. DUCT | 0 | 6X6 | . | . | . | EG.V54-S2.GAL5 | 2.5 | ft | NO
RECT. DUCT ft. | 2 | RECT. DUCT | 0 | 8X6 | . | . | LOW PRESSURE | EG.V54-S2.GAL5 | 1.2 | ft | NO
RECT. DUCT ft. | 2 | RECT. DUCT | 0 | 8X6 | . | . | LOW PRESSURE | EG.V54-S2.GAL5 | 2.2 | ft | NO
RECT. DUCT ft. | 2 | RECT. DUCT | 0 | 14X8 | . | . | . | EG.V30-S2.EXHIB | 10.6 | ft | NO
RECT. DUCT ft. | 2 | RECT. DUCT | 0 | 34X34 | . | . | . | EG.H18-S2.SHOP | 3 | ft | NO
RECT. DUCT ft. | 2 | RECT. DUCT | 0 | 20X20 | . | . | . | EG.V36-S2.GAL4.2 | 2 | ft | NO
RECT. DUCT ft. | 2 | RECT. DUCT | 0 | 20X20 | . | . | . | EG.V36-S2.GAL4.1 | 3 | ft | NO
RECT. DUCT ft. | 2 | RECT. DUCT | 0 | 16X16 | . | . | . | EG.V36-S2.GAL4.2 | 1 | ft | NO
RECT. DUCT ft. | 3 | RECT. DUCT | 0 | 28X16 | . | . | . | UTA.6000-01.01 | 52 | ft | NO
RECT. DUCT ft. | 3 | RECT. DUCT | 0 | 18X16 | . | . | . | UTA.6000-01.01 | 14 | ft | NO
RECT. DUCT ft. | 3 | RECT. DUCT | 0 | 16X12 | . | . | . | UTA.6000-01.01 | 11 | ft | NO
RECT. DUCT ft. | 3 | RECT. DUCT | 0 | 8X6 | . | . | . | EG.H18-S1.STOR | 20 | ft | NO
RECT. DUCT ft. | 3 | RECT. DUCT | 0 | 14X10 | . | . | . | EG.H18-S1.STOR | 37 | ft | NO
RECT. DUCT ft. | 3 | RECT. DUCT | 0 | 16X10 | . | . | . | EG.H18-S1.STOR | 14 | ft | NO
RECT. DUCT ft. | 3 | RECT. DUCT | 0 | 24X10 | . | . | . | EG.H18-S1.STOR | 6 | ft | NO
RECT. DUCT ft. | 3 | RECT. DUCT | 0 | 16X10 | . | . | . | EG.H18-S1.STOR | 7 | ft | NO
RECT. DUCT ft. | 3 | RECT. DUCT | 0 | 20X10 | . | . | . | EG.H18-S1.STOR | 2 | ft | NO
RECT. DUCT ft. | 3 | RECT. DUCT | 0 | 10X10 | . | . | . | UTA.6000-01.01 | 28 | ft | NO
RECT. DUCT ft. | 3 | RECT. DUCT | 0 | 16X10 | w/ 1” ACOUSTIC INSULATION | 18G | . | TRANSFER DUCT | 2 | ft | NO
RECT. DUCT ft. | 3 | RECT. DUCT | 0 | 12X8 | w/ 1” ACOUSTIC INSULATION | 18G | . | TRANSFER DUCT | 1 | ft | NO
RECT. DUCT ft. | 3 | RECT. DUCT | 0 | 24X8 | . | . | . | EG.H30-S1.CORR | 5 | ft | NO
RECT. DUCT ft. | 3 | RECT. DUCT | 0 | 20X8 | . | . | . | EG.H30-S1.CORR | 35 | ft | NO
RECT. DUCT ft. | 3 | RECT. DUCT | 0 | 16X8 | . | . | . | EG.H30-S1.CORR | 36 | ft | NO
RECT. DUCT ft. | 3 | RECT. DUCT | 0 | 12X8 | . | . | . | EG.H30-S1.CORR | 3 | ft | NO
RECT. DUCT ft. | 3 | RECT. DUCT | 0 | 8X6 | . | . | . | EG.H30-S1.CORR | 15 | ft | NO
RECT. DUCT ft. | 3 | RECT. DUCT | 0 | 24X12 | w/ 1” ACOUSTIC INSULATION | 18G | . | TRANSFER DUCT | 2 | ft | NO
RECT. DUCT ft. | 3 | RECT. DUCT | 0 | 10X8 | . | . | . | UTA.6000-01.01 | 15 | ft | NO
RECT. DUCT ft. | 3 | RECT. DUCT | 0 | 8X6 | . | . | . | UTA.6000-01.01 | 4 | ft | NO
RECT. DUCT ft. | 3 | RECT. DUCT | 0 | 8X6 | w/ 1” ACOUSTIC INSULATION | . | LOW PRESSURE | UTA.6000-01.01 | 25 | ft | NO
RECT. DUCT ft. | 3 | RECT. DUCT | 0 | 8X6 | w/ 1” ACOUSTIC INSULATION | . | LOW PRESSURE | UTA.6000-01.01 | 11 | ft | NO
RECT. DUCT ft. | 3 | RECT. DUCT | 0 | 8X6 | . | . | . | UTA.6000-01.01 | 7 | ft | NO
RECT. DUCT ft. | 3 | RECT. DUCT | 0 | 8X6 | . | . | . | UTA.6000-01.01 | 7 | ft | NO
RECT. DUCT ft. | 3 | RECT. DUCT | 0 | 12X8 | w/ 1” ACOUSTIC INSULATION | 18G | . | TRANSFER DUCT | 1 | ft | NO
RECT. DUCT ft. | 3 | RECT. DUCT | 0 | 12X10 | . | . | . | UTA.6000-01.01 | 52 | ft | NO
RECT. DUCT ft. | 3 | RECT. DUCT | 0 | 10X8 | . | . | . | UTA.6000-01.01 | 34 | ft | NO
RECT. DUCT ft. | 3 | RECT. DUCT | 0 | 12X8 | w/ 1” ACOUSTIC INSULATION | 18G | . | TRANSFER DUCT | 1 | ft | NO
RECT. DUCT ft. | 3 | RECT. DUCT | 0 | 8X8 | . | . | . | UTA.6000-01.01 | 43 | ft | NO
RECT. DUCT ft. | 3 | RECT. DUCT | 0 | 8X6 | . | . | . | UTA.6000-01.01 | 53 | ft | NO
RECT. DUCT ft. | 3 | RECT. DUCT | 0 | 18X10 | . | . | . | EG.V54-S1.EDU1 | 22 | ft | NO
RECT. DUCT ft. | 3 | RECT. DUCT | 0 | 6X6 | . | . | . | UTA.6000-01.01 | 1 | ft | NO
RECT. DUCT ft. | 3 | RECT. DUCT | 0 | 8X8 | . | . | . | UTA.6000-01.01 | 55 | ft | NO
RECT. DUCT ft. | 3 | RECT. DUCT | 0 | 14X8 | w/ 1” ACOUSTIC INSULATION | . | . | UTA.6000-01.01 | 6 | ft | NO
RECT. DUCT ft. | 3 | RECT. DUCT | 0 | 20X14 | . | . | . | UTA.6000-01.01 | 28 | ft | NO
RECT. DUCT ft. | 3 | RECT. DUCT | 0 | 16X14 | . | . | . | UTA.6000-01.01 | 31 | ft | NO
RECT. DUCT ft. | 3 | RECT. DUCT | 0 | 18X12 | . | . | . | EG.V54-S1.EDU2 | 25 | ft | NO
RECT. DUCT ft. | 3 | RECT. DUCT | 0 | 24X14 | . | . | . | EG.V54-S1.EDU2 | 2 | ft | NO
RECT. DUCT ft. | 3 | RECT. DUCT | 0 | 10X8 | . | . | . | EG.V54-S1.EDU2 | 11 | ft | NO
RECT. DUCT ft. | 3 | RECT. DUCT | 0 | 24X14 | . | . | . | EG.V54-S1.EDU2 | 3 | ft | NO
RECT. DUCT ft. | 3 | RECT. DUCT | 0 | 12X12 | . | . | . | EG.V54-S1.EDU2 | 3 | ft | NO
RECT. DUCT ft. | 3 | RECT. DUCT | 0 | 14X8 | . | . | . | EG.V54-S1.EDU2 | 15 | ft | NO
RECT. DUCT ft. | 3 | RECT. DUCT | 0 | 24X8 | . | . | . | EG.V54-S1.EDU2 | 9 | ft | NO
RECT. DUCT ft. | 3 | RECT. DUCT | 0 | 10X8 | . | . | . | EG.V54-S1.EDU2 | 9 | ft | NO
RECT. DUCT ft. | 3 | RECT. DUCT | 0 | 12X8 | . | . | LOW PRESSURE | EG.V54-S1.EDU2 | 4 | ft | NO
RECT. DUCT ft. | 3 | RECT. DUCT | 0 | 12X8 | . | . | . | EG.V54-S1.EDU2 | 3 | ft | NO
RECT. DUCT ft. | 3 | RECT. DUCT | 0 | 14X8 | . | . | . | EG.V54-S1.EDU2 | 10 | ft | NO
RECT. DUCT ft. | 3 | RECT. DUCT | 0 | 10X10 | . | . | LOW PRESSURE | UTA.6000-01.01 | 16 | ft | NO
RECT. DUCT ft. | 3 | RECT. DUCT | 0 | 10X10 | . | . | . | UTA.6000-01.01 | 8 | ft | NO
RECT. DUCT ft. | 3 | RECT. DUCT | 0 | 26X14 | . | . | . | UTA.6000-01.01 | 17 | ft | NO
RECT. DUCT ft. | 3 | RECT. DUCT | 0 | 26X16 | . | . | . | UTA.6000-01.01 | 41 | ft | NO
RECT. DUCT ft. | 3 | RECT. DUCT | 0 | 24X18 | . | . | . | UTA.6000-01.01 | 14 | ft | NO
RECT. DUCT ft. | 3 | RECT. DUCT | 0 | 24X18 | . | . | . | UTA.6000-01.01 | 8 | ft | NO
RECT. DUCT ft. | 3 | RECT. DUCT | 0 | 26X16 | . | . | . | UTA.6000-01.01 | 43 | ft | NO
RECT. DUCT ft. | 3 | RECT. DUCT | 0 | 26X14 | . | . | . | UTA.6000-01.01 | 48 | ft | NO
RECT. DUCT ft. | 3 | RECT. DUCT | 0 | 20X12 | . | . | . | UTA.6000-01.01 | 29 | ft | NO
RECT. DUCT ft. | 3 | RECT. DUCT | 0 | 16X12 | . | . | LOW PRESSURE | EG.V48-S1.PUB1 | 7 | ft | NO
RECT. DUCT ft. | 3 | RECT. DUCT | 0 | 16X12 | . | . | . | EG.V54-S1.VIG2 | 11 | ft | NO
RECT. DUCT ft. | 3 | RECT. DUCT | 0 | 16X12 | . | . | LOW PRESSURE | EG.V54-S1.VIG2 | 4 | ft | NO
RECT. DUCT ft. | 3 | RECT. DUCT | 0 | 16X12 | . | . | . | EG.V54-S1.VIG2 | 7 | ft | NO
RECT. DUCT ft. | 3 | RECT. DUCT | 0 | 12X10 | . | . | . | UTA.6000-01.01 | 2 | ft | NO
RECT. DUCT ft. | 3 | RECT. DUCT | 0 | 6X6 | . | . | . | EG.V54-S1.VIG2 | 5 | ft | NO
RECT. DUCT ft. | 3 | RECT. DUCT | 0 | 6X6 | . | . | . | EG.V48-S1.PUB1 | 3 | ft | NO
RECT. DUCT ft. | 3 | RECT. DUCT | 0 | 24X18 | . | . | . | UTA.6000-01.01 | 23 | ft | NO
RECT. DUCT ft. | 3 | RECT. DUCT | 0 | 12X12 | . | . | . | EG.V54-S1.EDU1 | 5 | ft | NO
RECT. DUCT ft. | 3 | RECT. DUCT | 0 | 10X10 | . | . | . | EG.V54-S1.EDU1 | 10 | ft | NO
RECT. DUCT ft. | 3 | RECT. DUCT | 0 | 8X8 | . | . | . | EG.V54-S1.EDU1 | 6 | ft | NO
RECT. DUCT ft. | 3 | RECT. DUCT | 0 | 18X4 | . | . | . | EG.V54-S1.EDU1 | 1 | ft | NO
RECT. DUCT ft. | 3 | RECT. DUCT | 0 | 18X4 | . | . | . | EG.V54-S1.EDU1 | 1 | ft | NO
RECT. DUCT ft. | 3 | RECT. DUCT | 0 | 10X10 | . | . | LOW PRESSURE | UTA.6000-01.01 | 4 | ft | NO
RECT. DUCT ft. | 3 | RECT. DUCT | 0 | 8X8 | . | . | . | UTA.6000-01.01 | 2 | ft | NO
RECT. DUCT ft. | 3 | RECT. DUCT | 0 | 16X12 | . | . | . | EG.V54-S1.VIG1 | 5 | ft | NO
RECT. DUCT ft. | 3 | RECT. DUCT | 0 | 24X16 | . | . | . | EG.V54-01.GAL1.1 | 11 | ft | NO
RECT. DUCT ft. | 3 | RECT. DUCT | 0 | 32X16 | . | . | . | EG.V54-01.GAL1.2 | 3 | ft | NO
RECT. DUCT ft. | 3 | RECT. DUCT | 0 | 24X10 | . | . | . | EG.H18-S1.STOR | 2 | ft | NO
RECT. DUCT ft. | 3 | RECT. DUCT | 0 | 6X6 | w/ 1” ACOUSTIC INSULATION | 18G | . | TRANSFER DUCT | 1 | ft | NO
RECT. DUCT ft. | 3 | RECT. DUCT | 0 | 6X6 | . | . | . | EG.H18-S1.STOR | 7 | ft | NO
RECT. DUCT ft. | 3 | RECT. DUCT | 0 | 10X10 | . | . | . | EG.V54-S1.EDU2 | 9 | ft | NO
RECT. DUCT ft. | 3 | RECT. DUCT | 0 | 10X8 | w/ 1” ACOUSTIC INSULATION | . | . | UTA.6000-01.01 | 11 | ft | NO
RECT. DUCT ft. | 3 | RECT. DUCT | 0 | 8X6 | w/ 1” ACOUSTIC INSULATION | . | . | UTA.6000-01.01 | 4 | ft | NO
RECT. DUCT ft. | 3 | RECT. DUCT | 0 | 8X8 | . | . | . | UTA.6000-01.01 | 6 | ft | NO
RECT. DUCT ft. | 3 | RECT. DUCT | 0 | 6X6 | . | . | . | UTA.6000-01.01 | 12 | ft | NO
RECT. DUCT ft. | 3 | RECT. DUCT | 0 | 24X12 | . | . | . | UTA.6000-01.01 | 2 | ft | NO
RECT. DUCT ft. | 3 | RECT. DUCT | 0 | 24X12 | . | . | . | UTA.6000-01.01 | 2 | ft | NO
RECT. DUCT ft. | 3 | RECT. DUCT | 0 | 14X8 | . | . | . | UTA.6000-01.01 | 8 | ft | NO
RECT. DUCT ft. | 3 | RECT. DUCT | 0 | 6X6 | . | . | . | EG.V54-S1.EDU2 | 2 | ft | NO
RECT. DUCT ft. | 3 | RECT. DUCT | 0 | 4X4 | . | . | . | EG.V54-S1.EDU2 | 2 | ft | NO
RECT. DUCT ft. | 3 | RECT. DUCT | 0 | 6X4 | . | . | . | UTA.6000-01.01 | 1 | ft | NO
RECT. DUCT ft. | 3 | RECT. DUCT | 0 | 12X6 | w/ 1” ACOUSTIC INSULATION | 18G | . | TRANSFER DUCT | 0 | ft | NO
RECT. DUCT ft. | 3 | RECT. DUCT | 0 | 10X10 | . | . | . | UTA.6000-01.01 | 6 | ft | NO
RECT. DUCT ft. | 3 | RECT. DUCT | 0 | 8X8 | . | . | . | UTA.6000-01.01 | 2 | ft | NO
RECT. DUCT ft. | 3 | RECT. DUCT | 0 | 10X10 | . | . | . | UTA.6000-01.01 | 4 | ft | NO
RECT. DUCT ft. | 3 | RECT. DUCT | 0 | 10X10 | . | . | . | UTA.6000-01.01 | 5 | ft | NO
RECT. DUCT ft. | 3 | RECT. DUCT | 0 | 14X14 | . | . | . | UTA.6000-01.01 | 7 | ft | NO
RECT. DUCT ft. | 3 | RECT. DUCT | 0 | 16X16 | . | . | . | EG.V54-S1.EDU1 | 5 | ft | NO
RECT. DUCT ft. | 3 | RECT. DUCT | 0 | 8X6 | . | . | . | UTA.6000-01.01 | 1 | ft | NO
RECT. DUCT ft. | 3 | RECT. DUCT | 0 | 18X18 | . | . | . | UTA.6000-01.01 | 7 | ft | NO
RECT. DUCT ft. | 4 | RECT. DUCT | 0 | 56X24 | w/ 1” ACOUSTIC INSULATION | . | . | UTA.6000-01.01 | 6 | ft | NO
RECT. DUCT ft. | 4 | RECT. DUCT | 0 | 28X28 | w/ 1” ACOUSTIC INSULATION | . | . | UTA.6000-01.01 | 78 | ft | NO
RECT. DUCT ft. | 4 | RECT. DUCT | 0 | 40X20 | . | . | . | UTA.6000-01.01 | 9 | ft | NO
RECT. DUCT ft. | 4 | RECT. DUCT | 0 | 28X28 | . | . | . | UTA.6000-01.01 | 9 | ft | NO
RECT. DUCT ft. | 4 | RECT. DUCT | 0 | 22X22 | . | . | . | VE.1750-01.QUAI | 2 | ft | NO
RECT. DUCT ft. | 4 | RECT. DUCT | 0 | 10X8 | . | . | . | EG.V48-S1.PUB1 | 18 | ft | NO
RECT. DUCT ft. | 4 | RECT. DUCT | 0 | 14X8 | . | . | . | EG.V48-S1.PUB1 | 6 | ft | NO
RECT. DUCT ft. | 4 | RECT. DUCT | 0 | 24X8 | . | . | . | EG.V48-S1.PUB1 | 11 | ft | NO
RECT. DUCT ft. | 4 | RECT. DUCT | 0 | 14X8 | . | . | . | EG.V48-S1.PUB1 | 6 | ft | NO
RECT. DUCT ft. | 4 | RECT. DUCT | 0 | 10X8 | . | . | . | EG.V48-S1.PUB1 | 17 | ft | NO
RECT. DUCT ft. | 4 | RECT. DUCT | 0 | 36X8 | . | . | . | EG.V48-S1.PUB1 | 10 | ft | NO
RECT. DUCT ft. | 4 | RECT. DUCT | 0 | 16X12 | . | . | . | EG.V48-S1.PUB1 | 17 | ft | NO
RECT. DUCT ft. | 4 | RECT. DUCT | 0 | 14X8 | . | . | . | UTA.6000-01.01 | 31 | ft | NO
RECT. DUCT ft. | 4 | RECT. DUCT | 0 | 56X24 | w/ 1” ACOUSTIC INSULATION | . | . | UTA.6000-01.01 | 6 | ft | NO
RECT. DUCT ft. | 4 | RECT. DUCT | 0 | 32X32 | . | . | . | UTA.6000-01.01 | 13 | ft | NO
RECT. DUCT ft. | 4 | RECT. DUCT | 0 | 28X16 | . | . | . | UTA.6000-01.01 | 49 | ft | NO
RECT. DUCT ft. | 4 | RECT. DUCT | 0 | 28X24 | . | . | . | UTA.6000-01.01 | 21 | ft | NO
RECT. DUCT ft. | 4 | RECT. DUCT | 0 | 24X12 | . | . | . | UTA.6000-01.01 | 40 | ft | NO
RECT. DUCT ft. | 4 | RECT. DUCT | 0 | 16X12 | . | . | . | UTA.6000-01.01 | 38 | ft | NO
RECT. DUCT ft. | 4 | RECT. DUCT | 0 | 12X10 | . | . | . | UTA.6000-01.01 | 4 | ft | NO
RECT. DUCT ft. | 4 | RECT. DUCT | 0 | 24X20 | . | . | . | UTA.6000-01.01 | 39 | ft | NO
RECT. DUCT ft. | 4 | RECT. DUCT | 0 | 18X16 | . | . | . | UTA.6000-01.01 | 39 | ft | NO
RECT. DUCT ft. | 4 | RECT. DUCT | 0 | 24X20 | . | . | . | UTA.6000-01.01 | 5 | ft | NO
RECT. DUCT ft. | 4 | RECT. DUCT | 0 | 10X8 | . | . | . | EG.H18-S1.STOR | 4 | ft | NO
RECT. DUCT ft. | 4 | RECT. DUCT | 0 | 36X6 | . | . | . | EG.V48-S1.PUB1 | 4 | ft | NO
RECT. DUCT ft. | 4 | RECT. DUCT | 0 | 16X12 | . | . | . | EG.V48-S1.PUB1 | 8 | ft | NO
RECT. DUCT ft. | 4 | RECT. DUCT | 0 | 6X4 | . | . | . | UTA.6000-01.01 | 18 | ft | NO
RECT. DUCT ft. | 4 | RECT. DUCT | 0 | 12X6 | w/ 1” ACOUSTIC INSULATION | 18G | . | TRANSFER DUCT | 0 | ft | NO
RECT. DUCT ft. | 4 | RECT. DUCT | 0 | 6X6 | w/ 1” ACOUSTIC INSULATION | 18G | . | TRANSFER DUCT | 1 | ft | NO
RECT. DUCT ft. | 4 | RECT. DUCT | 0 | 20X14 | . | . | LOW PRESSURE | EG.V54- S1.VIG2 | 2 | ft | NO
RECT. DUCT ft. | 4 | RECT. DUCT | 0 | 12X12 | . | . | LOW PRESSURE | EG.V54- S1.VIG2 | 5 | ft | NO
RECT. DUCT ft. | 4 | RECT. DUCT | 0 | 12X10 | . | . | . | EG.V54- S1.VIG2 | 17 | ft | NO
RECT. DUCT ft. | 4 | RECT. DUCT | 0 | 18X8 | . | . | . | EG.V54- S1.VIG2 | 1 | ft | NO
RECT. DUCT ft. | 4 | RECT. DUCT | 0 | 32X8 | . | . | . | EG.V54- S1.VIG2 | 4 | ft | NO
RECT. DUCT ft. | 4 | RECT. DUCT | 0 | 16X12 | . | . | . | EG.V54- S1.VIG2 | 18 | ft | NO
RECT. DUCT ft. | 4 | RECT. DUCT | 0 | 18X18 | . | . | . | EG.V54- S1.VIG2 | 12 | ft | NO
RECT. DUCT ft. | 4 | RECT. DUCT | 0 | 18X18 | . | . | . | EG.V48- S1.PUB1 | 12 | ft | NO
RECT. DUCT ft. | 4 | RECT. DUCT | 0 | 16X12 | . | . | . | EG.V48- S1.PUB1 | 11 | ft | NO
RECT. DUCT ft. | 4 | RECT. DUCT | 0 | 16X12 | . | . | . | EG.V48- S1.PUB1 | 12 | ft | NO
RECT. DUCT ft. | 4 | RECT. DUCT | 0 | 16X12 | . | . | . | EG.V54- S1.VIG2 | 22 | ft | NO
RECT. DUCT ft. | 4 | RECT. DUCT | 0 | 24X8 | . | . | . | EG.V54- S1.VIG2 | 3 | ft | NO
RECT. DUCT ft. | 4 | RECT. DUCT | 0 | 32X6 | . | . | . | VB.900-LOGGIA | 3 | ft | NO
RECT. DUCT ft. | 4 | RECT. DUCT | 0 | 32X6 | . | . | . | VB.900-LOGGIA | 3 | ft | NO
RECT. DUCT ft. | 4 | RECT. DUCT | 0 | 24X4 | w/ 1” ACOUSTIC INSULATION | 18G | . | TRANSFER DUCT | 1 | ft | NO
RECT. DUCT ft. | 4 | RECT. DUCT | 0 | 24X4 |  | 18G | . | TRANSFER DUCT | 0 | ft | NO
RECT. DUCT ft. | 4 | RECT. DUCT | 0 | 18X4 | w/ 1” ACOUSTIC INSULATION | 18G | . | TRANSFER DUCT | 1 | ft | NO
RECT. DUCT ft. | 4 | RECT. DUCT | 0 | 36X6 | . | . | . | EG.V30-02.OFF1 | 1 | ft | NO
RECT. DUCT ft. | 4 | RECT. DUCT | 0 | 16X16 | . | . | . | EG.V54-S1.EDU1 | 4 | ft | NO
RECT. DUCT ft. | 4 | RECT. DUCT | 0 | 10X8 | . | . | . | EG.V30-02.OFF1 | 0 | ft | NO
RECT. DUCT ft. | 4 | RECT. DUCT | 0 | 10X8 | . | . | LOW PRESSURE | EG.V30-02.OFF1 | 2 | ft | NO
RECT. DUCT ft. | 4 | RECT. DUCT | 0 | 36X6 | w/ 1” ACOUSTIC INSULATION | 18G | . | TRANSFER DUCT | 1 | ft | NO
RECT. DUCT ft. | 4 | RECT. DUCT | 0 | 14X6 | w/ 1” ACOUSTIC INSULATION | 18G | . | TRANSFER DUCT | 4 | ft | NO
RECT. DUCT ft. | 4 | RECT. DUCT | 0 | 18X12 | w/ 1” ACOUSTIC INSULATION | 18G | . | TRANSFER DUCT | 2 | ft | NO
RECT. DUCT ft. | 4 | RECT. DUCT | 0 | 8X6 | w/ 1” ACOUSTIC INSULATION | 18G | . | TRANSFER DUCT | 3 | ft | NO
RECT. DUCT ft. | 4 | RECT. DUCT | 0 | 6X6 | . | . | . | EG.H36-02.DOCK | 7 | ft | NO
RECT. DUCT ft. | 4 | RECT. DUCT | 0 | 24X18 | . | . | . | UTA.6000-01.01 | 4 | ft | NO
RECT. DUCT ft. | 4 | RECT. DUCT | 0 | 16X8 | . | . | . | EG.H12-01.TELCAF | 4 | ft | NO
RECT. DUCT ft. | 4 | RECT. DUCT | 0 | 8X8 | . | . | . | EG.H12-01.TELCAF | 3 | ft | NO
RECT. DUCT ft. | 4 | RECT. DUCT | 0 | 8X8 | . | . | . | EG.H12-01.TELCAF | 2 | ft | NO
RECT. DUCT ft. | 5 | RECT. DUCT | 0 | 52X48 | w/ 1” ACOUSTIC INSULATION | . | . | VE.200-02.GEN | 2 | ft | NO
RECT. DUCT ft. | 5 | RECT. DUCT | 0 | 8X8 | w/ 1” ACOUSTIC INSULATION | . | . | VE.200-02.GEN | 2 | ft | NO
RECT. DUCT ft. | 5 | RECT. DUCT | 0 | 48X32 | . | . | . | VE.200-02.GEN | 11 | ft | NO
RECT. DUCT ft. | 5 | RECT. DUCT | 0 | 8X8 | . | . | . | UTA.6000-01.01 | 14 | ft | NO
RECT. DUCT ft. | 5 | RECT. DUCT | 0 | 18X14 | . | . | . | EG.H36-02.GAL3 | 7 | ft | NO
RECT. DUCT ft. | 5 | RECT. DUCT | 0 | 24X8 | . | . | . | EG.H48-02.PUB2 | 6 | ft | NO
RECT. DUCT ft. | 5 | RECT. DUCT | 0 | 20X8 | . | . | . | EG.H48-02.PUB2 | 12 | ft | NO
RECT. DUCT ft. | 5 | RECT. DUCT | 0 | 14X8 | . | . | . | EG.H48-02.PUB2 | 24 | ft | NO
RECT. DUCT ft. | 5 | RECT. DUCT | 0 | 10X8 | . | . | . | EG.H48-02.PUB2 | 18 | ft | NO
RECT. DUCT ft. | 5 | RECT. DUCT | 0 | 54X54 | . | . | . | EG.H36-02.GAL3 | 5 | ft | NO
RECT. DUCT ft. | 5 | RECT. DUCT | 0 | 42X42 | . | . | . | EG.H36-02.GAL3 | 5 | ft | NO
RECT. DUCT ft. | 5 | RECT. DUCT | 0 | 24X24 | . | . | . | EG.H36-02.GAL3 | 9 | ft | NO
RECT. DUCT ft. | 5 | RECT. DUCT | 0 | 8X8 | . | . | LOW PRESSURE | UTA.6000-01.01 | 13 | ft | NO
RECT. DUCT ft. | 5 | RECT. DUCT | 0 | 12X10 | . | . | . | UTA.6000-01.01 | 5 | ft | NO
RECT. DUCT ft. | 5 | RECT. DUCT | 0 | 16X10 | . | . | . | UTA.6000-01.01 | 5 | ft | NO
RECT. DUCT ft. | 5 | RECT. DUCT | 0 | 12X10 | . | . | . | UTA.6000-01.01 | 17 | ft | NO
RECT. DUCT ft. | 5 | RECT. DUCT | 0 | 12X10 | . | . | LOW PRESSURE | UTA.6000-01.01 | 12 | ft | NO
RECT. DUCT ft. | 5 | RECT. DUCT | 0 | 12X12 | w/ 1” ACOUSTIC INSULATION | . | . | UTA.6000-01.01 | 3 | ft | NO
RECT. DUCT ft. | 5 | RECT. DUCT | 0 | 12X12 | . | . | . | UTA.6000-01.01 | 3 | ft | NO
RECT. DUCT ft. | 5 | RECT. DUCT | 0 | 54X8 | . | . | . | EG.H36-02.DOCK | 3 | ft | NO
RECT. DUCT ft. | 5 | RECT. DUCT | 0 | 16X16 | . | . | . | EG.H36-02.DOCK | 15 | ft | NO
RECT. DUCT ft. | 5 | RECT. DUCT | 0 | 8X8 | w/ 1” ACOUSTIC INSULATION | 18G | . | TRANSFER DUCT | 1 | ft | NO
RECT. DUCT ft. | 5 | RECT. DUCT | 0 | 24X16 | . | . | . | EG.V54-01.GAL1.1 | 42 | ft | NO
RECT. DUCT ft. | 5 | RECT. DUCT | 0 | 10X8 | w/ 1” ACOUSTIC INSULATION | 18G | . | UTA.6000-01.01 | 1 | ft | NO
RECT. DUCT ft. | 5 | RECT. DUCT | 0 | 32X16 | w/ 1” ACOUSTIC INSULATION | 18G | . | EG.V54-01.GAL1.2 | 2 | ft | NO
RECT. DUCT ft. | 5 | RECT. DUCT | 0 | 8X6 | . | . | . | VC.08-02.GAL1 | 56 | ft | NO
RECT. DUCT ft. | 5 | RECT. DUCT | 0 | 10X8 | . | . | . | EG.V54-S1.VIG2 | 3 | ft | NO
RECT. DUCT ft. | 5 | RECT. DUCT | 0 | 32X8 | . | . | . | EG.V54-S1.VIG2 | 3 | ft | NO
RECT. DUCT ft. | 5 | RECT. DUCT | 0 | 32X8 | w/ 1” ACOUSTIC INSULATION | 18G | . | EG.V54-S1.VIG2 | 3 | ft | NO
RECT. DUCT ft. | 5 | RECT. DUCT | 0 | 24X8 | . | . | . | EG.V54-S1.VIG2 | 26 | ft | NO
RECT. DUCT ft. | 5 | RECT. DUCT | 0 | 12X6 | w/ 1” ACOUSTIC INSULATION | 18G | . | TRANSFER DUCT | 4 | ft | NO
RECT. DUCT ft. | 5 | RECT. DUCT | 0 | 12X6 | w/ 1” ACOUSTIC INSULATION | 18G | . | TRANSFER DUCT | 4 | ft | NO
RECT. DUCT ft. | 5 | RECT. DUCT | 0 | 12X6 | w/ 1” ACOUSTIC INSULATION | 18G | . | TRANSFER DUCT | 3 | ft | NO
RECT. DUCT ft. | 5 | RECT. DUCT | 0 | 12X8 | . | . | . | EG.V30-02.OFF1 | 25 | ft | NO
RECT. DUCT ft. | 5 | RECT. DUCT | 0 | 14X10 | . | . | . | EG.V30-02.OFF1 | 10 | ft | NO
RECT. DUCT ft. | 5 | RECT. DUCT | 0 | 16X16 | . | . | . | EG.V30-02.OFF1 | 6 | ft | NO
RECT. DUCT ft. | 5 | RECT. DUCT | 0 | 12X6 | . | . | . | EG.V30-02.OFF1 | 2 | ft | NO
RECT. DUCT ft. | 5 | RECT. DUCT | 0 | 12X4 | . | . | . | EG.V30-02.OFF1 | 2 | ft | NO
RECT. DUCT ft. | 5 | RECT. DUCT | 0 | 12X12 | . | . | LOW PRESSURE | EG.V30-02.OFF1 | 3 | ft | NO
RECT. DUCT ft. | 5 | RECT. DUCT | 0 | 10X8 | . | . | . | EG.V30-02.OFF1 | 3 | ft | NO
RECT. DUCT ft. | 5 | RECT. DUCT | 0 | 12X8 | . | . | . | EG.V30-02.OFF1 | 40 | ft | NO
RECT. DUCT ft. | 5 | RECT. DUCT | 0 | 8X8 | . | . | . | EG.V30-02.OFF1 | 3 | ft | NO
RECT. DUCT ft. | 5 | RECT. DUCT | 0 | 6X6 | . | . | . | EG.V30-02.OFF1 | 1 | ft | NO
RECT. DUCT ft. | 5 | RECT. DUCT | 0 | 12X12 | . | . | . | EG.V30-02.OFF1 | 4 | ft | NO
RECT. DUCT ft. | 5 | RECT. DUCT | 0 | 42X42 | w/ 1” ACOUSTIC INSULATION | 18G | . | TRANSFER DUCT | 2 | ft | NO
RECT. DUCT ft. | 5 | RECT. DUCT | 0 | 54X8 | . | . | . | EG.H36-02.DOCK | 1 | ft | NO
RECT. DUCT ft. | 5 | RECT. DUCT | 0 | 8X8 | . | . | . | VC.08-02.GAL1 | 4 | ft | NO
RECT. DUCT ft. | 5 | RECT. DUCT | 0 | 52X48 | . | . | . | VE.200-02.GEN | 10 | ft | NO
RECT. DUCT ft. | 5 | RECT. DUCT | 0 | 82X42 | . | . | . | VE.1750-01.QUAI | 2 | ft | NO
RECT. DUCT ft. | 5 | RECT. DUCT | 0 | 44X16 | . | . | . | EG.H72-02.GAL2 | 5 | ft | NO
RECT. DUCT ft. | 5 | RECT. DUCT | 0 | 44X14 | . | . | . | EG.H72-02.GAL2 | 3 | ft | NO
RECT. DUCT ft. | 5 | RECT. DUCT | 0 | 10X8 | . | . | LOW PRESSURE | EG.V30-02.OFF1 | 18 | ft | NO
RECT. DUCT ft. | 5 | RECT. DUCT | 0 | 10X10 | . | . | LOW PRESSURE | EG.V30-02.OFF1 | 7 | ft | NO
RECT. DUCT ft. | 5 | RECT. DUCT | 0 | 12X12 | . | . | . | EG.H24-02.CONF | 16 | ft | NO
RECT. DUCT ft. | 5 | RECT. DUCT | 0 | 42X42 | . | . | . | EG.H24-02.CONF | 1 | ft | NO
RECT. DUCT ft. | 5 | RECT. DUCT | 0 | 6X6 | . | . | . | EG.V30-02.OFF1 | 3 | ft | NO
RECT. DUCT ft. | 5 | RECT. DUCT | 0 | 6X6 | w/ 1” ACOUSTIC INSULATION | 18G | . | TRANSFER DUCT | 3 | ft | NO
RECT. DUCT ft. | 5 | RECT. DUCT | 0 | 18X4 | w/ 1” ACOUSTIC INSULATION | 18G | . | TRANSFER DUCT | 2 | ft | NO
RECT. DUCT ft. | 5 | RECT. DUCT | 0 | 12X8 | w/ 1” ACOUSTIC INSULATION | 18G | . | TRANSFER DUCT | 2 | ft | NO
RECT. DUCT ft. | 5 | RECT. DUCT | 0 | 10X10 | w/ 1” ACOUSTIC INSULATION | 18G | . | TRANSFER DUCT | 1 | ft | NO
RECT. DUCT ft. | 5 | RECT. DUCT | 0 | 54X54 | . | . | . | EG.H48-02.PUB2 | 3 | ft | NO
RECT. DUCT ft. | 5 | RECT. DUCT | 0 | 14X14 | w/ 1” ACOUSTIC INSULATION | . | LOW PRESSURE | UTA.6000-01.01 | 2 | ft | NO
RECT. DUCT ft. | 5 | RECT. DUCT | 0 | 8X8 | . | . | LOW PRESSURE | UTA.6000-01.01 | 2 | ft | NO
RECT. DUCT ft. | 6 | RECT. DUCT | 0 | 16X8 | . | . | . | EG.H96-03.AUD | 17 | ft | NO
RECT. DUCT ft. | 6 | RECT. DUCT | 0 | 16X8 | . | . | . | EG.H96-03.AUD | 18 | ft | NO
RECT. DUCT ft. | 6 | RECT. DUCT | 0 | 14X8 | . | . | . | EG.H96-03.AUD | 18 | ft | NO
RECT. DUCT ft. | 6 | RECT. DUCT | 0 | 14X8 | . | . | . | EG.H96-03.AUD | 18 | ft | NO
RECT. DUCT ft. | 6 | RECT. DUCT | 0 | 12X8 | . | . | . | EG.H96-03.AUD | 17 | ft | NO
RECT. DUCT ft. | 6 | RECT. DUCT | 0 | 14X14 | . | . | . | EG.H48-03.FOYER | 27 | ft | NO
RECT. DUCT ft. | 6 | RECT. DUCT | 0 | 12X10 | . | . | . | EG.H96-03.AUD | 6 | ft | NO
RECT. DUCT ft. | 6 | RECT. DUCT | 0 | 18X10 | . | . | . | EG.H96-03.AUD | 6 | ft | NO
RECT. DUCT ft. | 6 | RECT. DUCT | 0 | 20X12 | . | . | . | EG.H96-03.AUD | 5 | ft | NO
RECT. DUCT ft. | 6 | RECT. DUCT | 0 | 20X16 | . | . | . | EG.H96-03.AUD | 3 | ft | NO
RECT. DUCT ft. | 6 | RECT. DUCT | 0 | 22X22 | . | . | . | EG.H96-03.AUD | 4 | ft | NO
RECT. DUCT ft. | 6 | RECT. DUCT | 0 | 12X12 | . | . | . | EG.H96-03.AUD | 5 | ft | NO
RECT. DUCT ft. | 6 | RECT. DUCT | 0 | 12X12 | . | . | . | EG.H96-03.AUD | 4 | ft | NO
RECT. DUCT ft. | 6 | RECT. DUCT | 0 | 14X14 | . | . | . | EG.H96-03.AUD | 3 | ft | NO
RECT. DUCT ft. | 6 | RECT. DUCT | 0 | 14X14 | . | . | . | EG.H96-03.AUD | 3 | ft | NO
RECT. DUCT ft. | 6 | RECT. DUCT | 0 | 12X12 | . | . | . | EG.H96-03.AUD | 4 | ft | NO
RECT. DUCT ft. | 6 | RECT. DUCT | 0 | 12X10 | w/ 1” ACOUSTIC INSULATION | . | LOW PRESSURE | UTA.6000-01.01 | 14 | ft | NO
RECT. DUCT ft. | 6 | RECT. DUCT | 0 | 16X10 | . | . | . | UTA.6000-01.01 | 12 | ft | NO
RECT. DUCT ft. | 6 | RECT. DUCT | 0 | 12X10 | . | . | . | UTA.6000-01.01 | 5 | ft | NO
RECT. DUCT ft. | 6 | RECT. DUCT | 0 | 8X8 | . | . | . | UTA.6000-01.01 | 6 | ft | NO
RECT. DUCT ft. | 6 | RECT. DUCT | 0 | 5X5 | w/ 1” ACOUSTIC INSULATION | . | LOW PRESSURE | UTA.6000-01.01 | 1 | ft | NO
RECT. DUCT ft. | 6 | RECT. DUCT | 0 | 8X8 | w/ 1” ACOUSTIC INSULATION | . | LOW PRESSURE | EG.H96-03.AUD | 2 | ft | NO
RECT. DUCT ft. | 6 | RECT. DUCT | 0 | 8X8 | . | . | . | UTA.6000-01.01 | 2 | ft | NO
RECT. DUCT ft. | 6 | RECT. DUCT | 0 | 6X6 | . | . | . | UTA.6000-01.01 | 5 | ft | NO
RECT. DUCT ft. | 6 | RECT. DUCT | 0 | 4X4 | . | . | . | EG.H96-03.AUD | 6 | ft | NO
RECT. DUCT ft. | 6 | RECT. DUCT | 0 | 12X12 | . | . | . | UTA.6000-01.01 | 4 | ft | NO
RECT. DUCT ft. | 6 | RECT. DUCT | 0 | 8X8 | w/ 1” ACOUSTIC INSULATION | . | LOW PRESSURE | UTA.6000-01.01 | 1 | ft | NO
RECT. DUCT ft. | 6 | RECT. DUCT | 0 | 8X8 | . | . | . | UTA.6000-01.01 | 2 | ft | NO
RECT. DUCT ft. | 6 | RECT. DUCT | 0 | 84X66 | . | . | . | UTA.6000-01.01 | 3 | ft | NO
RECT. DUCT ft. | 7 | RECT. DUCT | 0 | 24X8 | . | . | . | EG.H96-04.GAL6 | 16 | ft | NO
RECT. DUCT ft. | 7 | RECT. DUCT | 0 | 24X8 | . | . | . | EG.H96-04.GAL6 | 16 | ft | NO
RECT. DUCT ft. | 7 | RECT. DUCT | 0 | 14X14 | . | . | . | EG.H96-04.GAL6 | 22 | ft | NO
RECT. DUCT ft. | 7 | RECT. DUCT | 0 | 12X12 | . | . | . | EG.H96-04.GAL6 | 23 | ft | NO
RECT. DUCT ft. | 7 | RECT. DUCT | 0 | 18X8 | . | . | . | EG.H96-04.GAL6 | 15 | ft | NO
RECT. DUCT ft. | 7 | RECT. DUCT | 0 | 12X12 | . | . | . | EG.H24-04.REF | 24 | ft | NO
RECT. DUCT ft. | 7 | RECT. DUCT | 0 | 12X10 | w/ 1” ACOUSTIC INSULATION | . | LOW PRESSURE | UTA.6000-01.01 | 2 | ft | NO
RECT. DUCT ft. | 7 | RECT. DUCT | 0 | 12X10 | . | . | . | UTA.6000-01.01 | 6 | ft | NO
RECT. DUCT ft. | 7 | RECT. DUCT | 0 | 12X8 | . | . | . | UTA.6000-01.01 | 8 | ft | NO
RECT. DUCT ft. | 7 | RECT. DUCT | 0 | 12X8 | w/ 1” ACOUSTIC INSULATION | . | LOW PRESSURE | UTA.6000-01.01 | 3 | ft | NO
RECT. DUCT ft. | 7 | RECT. DUCT | 0 | 44X16 | . | . | . | EG.H96-04.GAL6 | 9 | ft | NO
RECT. DUCT ft. | 7 | RECT. DUCT | 0 | 24X2 | . | . | . | EG.H96-04.GAL6 | 1 | ft | NO
RECT. DUCT ft. | 7 | RECT. DUCT | 0 | 14X14 | . | . | . | EG.H96-04.GAL6 | 22 | ft | NO
RECT. DUCT ft. | 7 | RECT. DUCT | 0 | 42X42 | . | . | . | EG.H24-04.REF | 2 | ft | NO
RECT. DUCT ft. | 7 | RECT. DUCT | 0 | 44X16 | . | . | . | EG.H96-04.GAL6 | 6 | ft | NO
RECT. DUCT ft. | 7 | RECT. DUCT | 0 | 14X14 | . | . | . | EG.H96-04.GAL6 | 4 | ft | NO
RECT. DUCT ft. | 10 | RECT. DUCT | 0 | 10X10 | . | . | . | EG.V54-01.GAL1.2 | 4 | ft | NO
RECT. DUCT ft. | 10 | RECT. DUCT | 0 | 8X8 | . | . | LOW PRESSURE | EG.V54-01.GAL1.2 | 5 | ft | NO
GRAVITY DAMPER | 2 | RG | 1 | 16X16 | . | . | . | VA.1000-S2.MUA.01 | 0 | . | NO
GRAVITY DAMPER | 2 | RG | 1 | 16X16 | . | . | . | VA.1000-S2.MUA.02 | 0 | . | NO
RISERS | 2 | RISERS | 1 | 8X8 | . | . | . | EG.H18-S1.STOR | 0 | . | NO
RISERS | 2 | RISERS | 1 | 8" | . | . | . | UTA.6000-01.01 | 0 | . | NO
RISERS | 2 | RISERS | 1 | 20X16 | . | . | . | VA.1000-S2.MUA.01/02 | 0 | . | NO
RISERS | 2 | RISERS | 1 | 18" | . | . | . | UTA.6000-01.01 | 0 | . | NO
RISERS | 2 | RISERS | 1 | 24X12 | . | . | LOW PRESSURE | EG.V54-S2.GAL5 | 0 | . | NO
RISERS | 2 | RISERS | 1 | 24X18 | . | . | . | EG.V54-S2.GAL5 | 0 | . | NO
RISERS | 2 | RISERS | 1 | 18X16 | . | . | . | UTA.6000-01.01 | 0 | . | NO
RISERS | 2 | RISERS | 1 | 16X12 | . | . | . | UTA.6000-01.01 | 0 | . | NO
RISERS | 2 | RISERS | 1 | 14X12 | . | . | . | UTA.6000-01.01 | 0 | . | NO
RISERS | 2 | RISERS | 1 | 24X12 | . | . | . | UTA.6000-01.01 | 0 | . | NO
RISERS | 2 | RISERS | 1 | 6X6 | . | . | . | UTA.6000-01.01 | 0 | . | NO
RISERS | 2 | RISERS | 1 | 8X6 | . | . | . | UTA.6000-01.01 | 0 | . | NO
RISERS | 2 | RISERS | 1 | 8X6 | . | . | . | EG.V30-S2.EXHIB | 0 | . | NO
RISERS | 2 | RISERS | 1 | 8X6 | . | . | . | EG.V54-S2.GAL5 | 0 | . | NO
RISERS | 2 | RISERS | 1 | 10X8 | . | . | . | UTA.6000-01.01 | 0 | . | NO
RISERS | 2 | RISERS | 1 | 16X10 | . | . | . | VA.1000-S2.MUA.01/02 | 0 | . | NO
RISERS | 3 | RISERS | 1 | 6" | . | . | . | EG.H18-S1.STOR | 0 | . | NO
RISERS | 3 | RISERS | 1 | 28X16 | . | . | . | UTA.6000-01.01 | 0 | . | NO
RISERS | 3 | RISERS | 1 | 18X16 | . | . | . | UTA.6000-01.01 | 0 | . | NO
RISERS | 3 | RISERS | 1 | 16X12 | . | . | . | UTA.6000-01.01 | 0 | . | NO
RISERS | 3 | RISERS | 1 | 28X12 | . | . | . | UTA.6000-01.01 | 0 | . | NO
RISERS | 3 | RISERS | 1 | 56X24 | . | . | . | UTA.6000-01.01 | 0 | . | NO
RISERS | 3 | RISERS | 1 | 24X12 | w/ 1” ACOUSTIC INSULATION | 18G | . | TRANSFER DUCT | 0 | . | NO
RISERS | 3 | RISERS | 1 | 12X10 | . | . | . | UTA.6000-01.01 | 0 | . | NO
RISERS | 3 | RISERS | 1 | 5" | . | . | . | EG.V54-S1.EDU1 | 0 | . | NO
RISERS | 3 | RISERS | 1 | 18X12 | . | . | . | EG.V54-S1.EDU2 | 0 | . | NO
RISERS | 3 | RISERS | 3 | 18X4 | . | . | . | EG.V54-S1.EDU2 | 0 | . | NO
RISERS | 3 | RISERS | 2 | 18X4 | . | . | . | EG.V54-S1.EDU2 | 0 | . | NO
RISERS | 3 | RISERS | 1 | 10X10 | . | . | LOW PRESSURE | UTA.6000-01.01 | 0 | . | NO
RISERS | 3 | RISERS | 1 | 24X18 | . | . | . | UTA.6000-01.01 | 0 | . | NO
RISERS | 3 | RISERS | 1 | 24X18 | . | . | . | UTA.6000-01.01 | 0 | . | NO
RISERS | 3 | RISERS | 1 | 16X16 | . | . | . | EG.V54-S1.EDU1 | 0 | . | NO
RISERS | 3 | RISERS | 1 | 14X14 | . | . | . | EG.V30-02.OFF1 | 0 | . | NO
RISERS | 3 | RISERS | 1 | 12X12 | . | . | . | EG.V30-02.OFF1 | 0 | . | NO
RISERS | 3 | RISERS | 1 | 16X12 | . | . | LOW PRESSURE | EG.V48-S1.PUB1 | 0 | . | NO
RISERS | 3 | RISERS | 1 | 16X12 | . | . | . | EG.V48-S1.PUB1 | 0 | . | NO
RISERS | 3 | RISERS | 1 | 16X12 | . | . | . | EG.V54-S1.VIG2 | 0 | . | NO
RISERS | 3 | RISERS | 1 | 16X12 | . | . | LOW PRESSURE | EG.V54-S1.VIG2 | 0 | . | NO
RISERS | 3 | RISERS | 1 | 12X10 | . | . | . | UTA.6000-01.01 | 0 | . | NO
RISERS | 3 | RISERS | 4 | 24X4 | . | . | . | EG.V54-S1.EDU1 | 0 | . | NO
RISERS | 3 | RISERS | 1 | 5" | . | . | . | EG.V54-S1.EDU1 | 0 | . | NO
RISERS | 3 | RISERS | 1 | 12X4 | . | . | . | EG.V54-S1.EDU1 | 0 | . | NO
RISERS | 3 | RISERS | 1 | 16X12 | . | . | . | EG.V54-S1.VIG1 | 0 | . | NO
RISERS | 3 | RISERS | 1 | 24X16 | . | . | . | EG.V54-01.GAL1.1 | 0 | . | NO
RISERS | 3 | RISERS | 1 | 32X16 | . | . | . | EG.V54-01.GAL1.2 | 0 | . | NO
RISERS | 3 | RISERS | 1 | 10X8 | . | . | . | EG.H18-S1.STOR | 0 | . | NO
RISERS | 3 | RISERS | 1 | 6" | w/ 1” ACOUSTIC INSULATION | 18G | . | TRANSFER DUCT | 0 | . | NO
RISERS | 3 | RISERS | 1 | 64X32 | . | . | . | UTA.6000-01.01 | 0 | . | NO
RISERS | 3 | RISERS | 1 | 24X20 | . | . | . | UTA.6000-01.01 | 0 | . | NO
RISERS | 3 | RISERS | 1 | 24X12 | . | . | . | UTA.6000-01.01 | 0 | . | NO
RISERS | 3 | RISERS | 1 | 56X24 | . | . | . | UTA.6000-01.01 | 0 | . | NO
RISERS | 3 | RISERS | 1 | 6" | . | . | . | UTA.6000-01.01 | 0 | . | NO
RISERS | 3 | RISERS | 1 | 8X6 | . | . | . | UTA.6000-01.01 | 0 | . | NO
RISERS | 3 | RISERS | 1 | 6X4 | . | . | . | UTA.6000-01.01 | 0 | . | NO
RISERS | 3 | RISERS | 1 | 24X12 | . | . | . | UTA.6000-01.01 | 0 | . | NO
RISERS | 3 | RISERS | 1 | 14X12 | . | . | . | UTA.6000-01.01 | 0 | . | NO
RISERS | 3 | RISERS | 12 | 24X2 | . | . | BLUEDUCT | EG.V54-S1.VIG1 | 0 | . | NO
RISERS | 3 | RISERS | 1 | 10X8 | . | . | . | UTA.6000-01.01 | 0 | . | NO
RISERS | 3 | RISERS | 1 | 10" | . | . | . | VE.800-S1.BRAS | 0 | . | NO
RISERS | 3 | RISERS | 1 | 6X6 | . | . | . | UTA.6000-01.01 | 0 | . | NO
RISERS | 3 | RISERS | 1 | 24X4 | . | . | . | EG.V54-S1.EDU2 | 0 | . | NO
RISERS | 4 | RISERS | 1 | 40X20 | . | . | . | UTA.6000-01.01 | 0 | . | NO
RISERS | 4 | RISERS | 1 | 28X12 | w/ 1” ACOUSTIC INSULATION | . | . | UTA.6000-01.01 | 0 | . | NO
RISERS | 4 | RISERS | 1 | 24X12 | . | . | . | UTA.6000-01.01 | 0 | . | NO
RISERS | 4 | RISERS | 1 | 10X10 | . | . | . | UTA.6000-01.01 | 0 | . | NO
RISERS | 4 | RISERS | 1 | 18" | . | . | . | VE.1750-01.QUAI | 0 | . | NO
RISERS | 4 | RISERS | 1 | 10X8 | . | . | . | UTA.6000-01.01 | 0 | . | NO
RISERS | 4 | RISERS | 1 | 24X16 | . | . | . | EG.V54-01.GAL1.1 | 0 | . | NO
RISERS | 4 | RISERS | 1 | 32X16 | . | . | . | EG.V54-01.GAL1.2 | 0 | . | NO
RISERS | 4 | RISERS | 2 | 16X12 | . | . | . | EG.V54-S1.VIG2 | 0 | . | NO
RISERS | 4 | RISERS | 1 | 12X10 | . | . | . | UTA.6000-01.01 | 0 | . | NO
RISERS | 4 | RISERS | 2 | 32X6 | . | . | . | VB.900-LOGGIA | 0 | . | NO
RISERS | 4 | RISERS | 1 | 12X12 | . | . | LOW PRESSURE | EG.V30-02.OFF1 | 0 | . | NO
RISERS | 4 | RISERS | 1 | 12X12 | . | . | . | EG.V30-02.OFF1 | 0 | . | NO
RISERS | 4 | RISERS | 1 | 6" | . | . | . | EG.H36-02.DOCK | 0 | . | NO
RISERS | 4 | RISERS | 1 | 8X6 | w/ 1” ACOUSTIC INSULATION | 18G | . | TRANSFER DUCT | 0 | . | NO
RISERS | 4 | RISERS | 1 | 16X12 | . | . | . | EG.V54-S1.VIG1 | 0 | . | NO
RISERS | 5 | RISERS | 1 | 64X20 | . | . | . | UTA.6000-01.01 | 0 | . | NO
RISERS | 5 | RISERS | 1 | 8X8 | . | . | . | UTA.6000-01.01 | 0 | . | NO
RISERS | 5 | RISERS | 1 | 18X12 | . | . | . | UTA.6000-01.01 | 0 | . | NO
RISERS | 5 | RISERS | 1 | 20X12 | . | . | . | UTA.6000-01.01 | 0 | . | NO
RISERS | 5 | RISERS | 9 | 3" | . | . | . | VC.08-02.GAL1 | 0 | . | NO
RISERS | 5 | RISERS | 2 | 6" | w/ 1” ACOUSTIC INSULATION | 18G | . | TRANSFER DUCT | 0 | . | NO
RISERS | 5 | RISERS | 1 | 12X8 | w/ 1” ACOUSTIC INSULATION | 18G | . | TRANSFER DUCT | 0 | . | NO
RISERS | 6 | RISERS | 1 | 12X10 | . | . | . | UTA.6000-01.01 | 0 | . | NO
RISERS | 6 | RISERS | 1 | 12X10 | . | . | . | UTA.6000-01.01 | 0 | . | NO
RISERS | 6 | RISERS | 1 | 5" | . | . | . | UTA.6000-01.01 | 0 | . | NO
SPIRAL DUCT | 2 | SPIRAL DUCT | 0 | 10" | . | . | . | EG.H18-S2.STOR | 16 | ft | NO
SPIRAL DUCT | 2 | SPIRAL DUCT | 0 | 10" | . | . | . | EG.H18-S2.STOR | 6 | ft | NO
SPIRAL DUCT | 2 | SPIRAL DUCT | 0 | 6" | . | . | . | EG.H18-S1.STOR | 19 | ft | NO
SPIRAL DUCT | 2 | SPIRAL DUCT | 0 | 8" | . | . | . | EG.H18-S1.STOR | 1 | ft | NO
SPIRAL DUCT | 2 | SPIRAL DUCT | 0 | 10" | . | . | . | EG.H18-S2.SHOP | 5 | ft | NO
SPIRAL DUCT | 2 | SPIRAL DUCT | 0 | 10" | . | . | . | EG.H18-S2.SHOP | 15 | ft | NO
SPIRAL DUCT | 2 | SPIRAL DUCT | 0 | 6" | THERMAL INSULATION | . | . | EG.V30-S2.EXHIB | 8 | ft | NO
SPIRAL DUCT | 2 | SPIRAL DUCT | 0 | 6" | THERMAL INSULATION | . | . | EG.V30-S2.EXHIB | 3 | ft | NO
SPIRAL DUCT | 2 | SPIRAL DUCT | 0 | 6" | THERMAL INSULATION | . | . | EG.V30-S2.EXHIB | 8 | ft | NO
SPIRAL DUCT | 2 | SPIRAL DUCT | 0 | 6" | THERMAL INSULATION | . | . | EG.V30-S2.EXHIB | 3 | ft | NO
SPIRAL DUCT | 2 | SPIRAL DUCT | 0 | 6" | THERMAL INSULATION | . | . | EG.V30-S2.EXHIB | 8 | ft | NO
SPIRAL DUCT | 2 | SPIRAL DUCT | 0 | 6" | THERMAL INSULATION | . | . | EG.V30-S2.EXHIB | 3 | ft | NO
SPIRAL DUCT | 2 | SPIRAL DUCT | 0 | 5" | . | . | . | UTA.6000-01.01 | 27 | ft | NO
SPIRAL DUCT | 2 | SPIRAL DUCT | 0 | 6" | . | . | . | UTA.6000-01.01 | 5 | ft | NO
SPIRAL DUCT | 2 | SPIRAL DUCT | 0 | 4" | THERMAL INSULATION | . | . | UTA.6000-01.01 | 13 | ft | NO
SPIRAL DUCT | 2 | SPIRAL DUCT | 0 | 4" | THERMAL INSULATION | . | . | UTA.6000-01.01 | 21 | ft | NO
SPIRAL DUCT | 2 | SPIRAL DUCT | 0 | 12" | . | . | . | EG.V54-S2.GAL5 | 2.2 | ft | NO
SPIRAL DUCT | 3 | SPIRAL DUCT | 0 | 6" | . | . | . | EG.H18-S1.STOR | 18 | ft | NO
SPIRAL DUCT | 3 | SPIRAL DUCT | 0 | 6" | . | . | . | EG.H18-S1.STOR | 3 | ft | NO
SPIRAL DUCT | 3 | SPIRAL DUCT | 0 | 6" | . | . | . | EG.H18-S1.STOR | 5 | ft | NO
SPIRAL DUCT | 3 | SPIRAL DUCT | 0 | 6" | . | . | . | EG.H18-S1.STOR | 3 | ft | NO
SPIRAL DUCT | 3 | SPIRAL DUCT | 0 | 6" | . | . | . | EG.H18-S1.STOR | 3 | ft | NO
SPIRAL DUCT | 3 | SPIRAL DUCT | 0 | 10" | . | . | . | VE.800-S1.BRAS | 11 | ft | NO
SPIRAL DUCT | 3 | SPIRAL DUCT | 0 | 6" | . | . | . | EG.H30-S1.CORR | 4 | ft | NO
SPIRAL DUCT | 3 | SPIRAL DUCT | 0 | 5" | . | . | . | EG.H30-S1.CORR | 23 | ft | NO
SPIRAL DUCT | 3 | SPIRAL DUCT | 0 | 8" | . | . | . | EG.H30-S1.CORR | 9 | ft | NO
SPIRAL DUCT | 3 | SPIRAL DUCT | 0 | 6" | . | . | . | EG.H30-S1.CORR | 13 | ft | NO
SPIRAL DUCT | 3 | SPIRAL DUCT | 0 | 12" | . | . | . | UTA.6000-01.01 | 5 | ft | NO
SPIRAL DUCT | 3 | SPIRAL DUCT | 0 | 12" | . | . | . | UTA.6000-01.01 | 9 | ft | NO
SPIRAL DUCT | 3 | SPIRAL DUCT | 0 | 5" | . | . | . | UTA.6000-01.01 | 6 | ft | NO
SPIRAL DUCT | 3 | SPIRAL DUCT | 0 | 6" | . | . | . | EG.H30-S1.CORR | 22 | ft | NO
SPIRAL DUCT | 3 | SPIRAL DUCT | 0 | 5" | . | . | . | UTA.6000-01.01 | 13 | ft | NO
SPIRAL DUCT | 3 | SPIRAL DUCT | 0 | 6" | . | . | . | EG.H30-S1.CORR | 10 | ft | NO
SPIRAL DUCT | 3 | SPIRAL DUCT | 0 | 8" | . | . | . | EG.H30-S1.CORR | 7 | ft | NO
SPIRAL DUCT | 3 | SPIRAL DUCT | 0 | 6" | . | . | . | EG.H30-S1.CORR | 4 | ft | NO
SPIRAL DUCT | 3 | SPIRAL DUCT | 0 | 5" | . | . | . | EG.V54-S1.EDU2 | 22 | ft | NO
SPIRAL DUCT | 3 | SPIRAL DUCT | 0 | 8" | . | . | . | EG.V54-S1.EDU2 | 11 | ft | NO
SPIRAL DUCT | 3 | SPIRAL DUCT | 0 | 8" | . | . | . | EG.V54-S1.EDU2 | 2 | ft | NO
SPIRAL DUCT | 3 | SPIRAL DUCT | 0 | 8" | . | . | . | EG.V54-S1.EDU2 | 2 | ft | NO
SPIRAL DUCT | 3 | SPIRAL DUCT | 0 | 8" | . | . | . | EG.V54-S1.EDU2 | 2 | ft | NO
SPIRAL DUCT | 3 | SPIRAL DUCT | 0 | 8" | . | . | . | EG.V54-S1.EDU2 | 2 | ft | NO
SPIRAL DUCT | 3 | SPIRAL DUCT | 0 | 8" | . | . | . | EG.V54-S1.EDU2 | 3 | ft | NO
SPIRAL DUCT | 3 | SPIRAL DUCT | 0 | 8" | . | . | . | EG.V54-S1.EDU2 | 3 | ft | NO
SPIRAL DUCT | 3 | SPIRAL DUCT | 0 | 8" | . | . | . | EG.V54-S1.EDU2 | 3 | ft | NO
SPIRAL DUCT | 3 | SPIRAL DUCT | 0 | 14" | . | . | . | UTA.6000-01.01 | 7 | ft | NO
SPIRAL DUCT | 3 | SPIRAL DUCT | 0 | 14" | . | . | . | UTA.6000-01.01 | 7 | ft | NO
SPIRAL DUCT | 3 | SPIRAL DUCT | 0 | 6" | . | . | . | EG.H30-S1.CORR | 7 | ft | NO
SPIRAL DUCT | 3 | SPIRAL DUCT | 0 | 6" | . | . | . | VE.800-S1.BRAS | 31 | ft | NO
SPIRAL DUCT | 3 | SPIRAL DUCT | 0 | 4" | . | . | . | VE.800-S1.BRAS | 12 | ft | NO
SPIRAL DUCT | 3 | SPIRAL DUCT | 0 | 6" | . | . | . | UTA.6000-01.01 | 4 | ft | NO
SPIRAL DUCT | 3 | SPIRAL DUCT | 0 | 6" | . | . | . | EG.H18-S1.STOR | 13 | ft | NO
SPIRAL DUCT | 3 | SPIRAL DUCT | 0 | 8" | . | . | . | EG.V54-S1.EDU1 | 3 | ft | NO
SPIRAL DUCT | 3 | SPIRAL DUCT | 0 | 8" | . | . | . | EG.V54-S1.EDU1 | 3 | ft | NO
SPIRAL DUCT | 3 | SPIRAL DUCT | 0 | 8" | . | . | . | EG.V54-S1.EDU1 | 3 | ft | NO
SPIRAL DUCT | 3 | SPIRAL DUCT | 0 | 8" | . | . | . | EG.V54-S1.EDU1 | 3 | ft | NO
SPIRAL DUCT | 3 | SPIRAL DUCT | 0 | 8" | . | . | . | EG.V54-S1.EDU1 | 3 | ft | NO
SPIRAL DUCT | 3 | SPIRAL DUCT | 0 | 5" | . | . | . | EG.V54-S1.EDU1 | 2 | ft | NO
SPIRAL DUCT | 3 | SPIRAL DUCT | 0 | 5" | . | . | . | EG.V54-S1.EDU1 | 2 | ft | NO
SPIRAL DUCT | 3 | SPIRAL DUCT | 0 | 6" | . | . | . | EG.V54-S1.EDU1 | 7 | ft | NO
SPIRAL DUCT | 3 | SPIRAL DUCT | 0 | 4" | . | . | . | UTA.6000-01.01 | 14 | ft | NO
SPIRAL DUCT | 3 | SPIRAL DUCT | 0 | 6" | w/ 1” ACOUSTIC INSULATION | 18G | . | TRANSFER DUCT | 1 | ft | NO
SPIRAL DUCT | 3 | SPIRAL DUCT | 0 | 6" | . | . | . | EG.H18-S1.STOR | 7 | ft | NO
SPIRAL DUCT | 3 | SPIRAL DUCT | 0 | 6" | . | . | . | EG.H30-S1.CORR | 13 | ft | NO
SPIRAL DUCT | 3 | SPIRAL DUCT | 0 | 12" | w/ 1” ACOUSTIC INSULATION | . | . | UTA.6000-01.01 | 4 | ft | NO
SPIRAL DUCT | 3 | SPIRAL DUCT | 0 | 8" | . | . | . | UTA.6000-01.01 | 3 | ft | NO
SPIRAL DUCT | 3 | SPIRAL DUCT | 0 | 5" | w/ 1” ACOUSTIC INSULATION | . | . | UTA.6000-01.01 | 10 | ft | NO
SPIRAL DUCT | 3 | SPIRAL DUCT | 0 | 5" | w/ 1” ACOUSTIC INSULATION | . | . | UTA.6000-01.01 | 18 | ft | NO
SPIRAL DUCT | 3 | SPIRAL DUCT | 0 | 6" | w/ 1” ACOUSTIC INSULATION | . | . | VE.800-S1.BRAS | 11 | ft | NO
SPIRAL DUCT | 3 | SPIRAL DUCT | 0 | 10" | w/ 1” ACOUSTIC INSULATION | . | . | VE.800-S1.BRAS | 11 | ft | NO
SPIRAL DUCT | 3 | SPIRAL DUCT | 0 | 4" | . | . | . | UTA.6000-01.01 | 2 | ft | NO
SPIRAL DUCT | 3 | SPIRAL DUCT | 0 | 4" | . | . | . | UTA.6000-01.01 | 2 | ft | NO
SPIRAL DUCT | 4 | SPIRAL DUCT | 0 | 36" | . | . | . | UTA.6000-01.01 | 57 | ft | NO
SPIRAL DUCT | 4 | SPIRAL DUCT | 0 | 18" | . | . | . | UTA.6000-01.01 | 9 | ft | NO
SPIRAL DUCT | 4 | SPIRAL DUCT | 0 | 18" | . | . | . | VE.1750-01.QUAI | 43 | ft | NO
SPIRAL DUCT | 4 | SPIRAL DUCT | 0 | 10" | . | . | . | UTA.6000-01.01 | 8 | ft | NO
SPIRAL DUCT | 4 | SPIRAL DUCT | 0 | 6" | . | . | . | EG.H36-02.DOCK | 6 | ft | NO
SPIRAL DUCT | 4 | SPIRAL DUCT | 0 | 8" | . | . | . | EG.V48-S1.PUB1 | 5 | ft | NO
SPIRAL DUCT | 4 | SPIRAL DUCT | 0 | 8" | . | . | . | EG.V48-S1.PUB1 | 5 | ft | NO
SPIRAL DUCT | 4 | SPIRAL DUCT | 0 | 8" | . | . | . | EG.V48-S1.PUB1 | 5 | ft | NO
SPIRAL DUCT | 4 | SPIRAL DUCT | 0 | 8" | . | . | . | EG.V48-S1.PUB1 | 5 | ft | NO
SPIRAL DUCT | 4 | SPIRAL DUCT | 0 | 8" | . | . | . | EG.V48-S1.PUB1 | 5 | ft | NO
SPIRAL DUCT | 4 | SPIRAL DUCT | 0 | 8" | . | . | . | EG.V48-S1.PUB1 | 5 | ft | NO
SPIRAL DUCT | 4 | SPIRAL DUCT | 0 | 8" | . | . | . | EG.V48-S1.PUB1 | 5 | ft | NO
SPIRAL DUCT | 4 | SPIRAL DUCT | 0 | 8" | . | . | . | EG.V48-S1.PUB1 | 5 | ft | NO
SPIRAL DUCT | 4 | SPIRAL DUCT | 0 | 4" | . | . | . | UTA.6000-01.01 | 17 | ft | NO
SPIRAL DUCT | 4 | SPIRAL DUCT | 0 | 10" | . | . | . | UTA.6000-01.01 | 5 | ft | NO
SPIRAL DUCT | 4 | SPIRAL DUCT | 0 | 8" | . | . | . | UTA.6000-01.01 | 23 | ft | NO
SPIRAL DUCT | 4 | SPIRAL DUCT | 0 | 4" | . | . | . | UTA.6000-01.01 | 11 | ft | NO
SPIRAL DUCT | 4 | SPIRAL DUCT | 0 | 4" | . | . | . | UTA.6000-01.01 | 3 | ft | NO
SPIRAL DUCT | 4 | SPIRAL DUCT | 0 | 4" | . | . | . | UTA.6000-01.01 | 3 | ft | NO
SPIRAL DUCT | 4 | SPIRAL DUCT | 0 | 4" | . | . | . | UTA.6000-01.01 | 3 | ft | NO
SPIRAL DUCT | 4 | SPIRAL DUCT | 0 | 4" | . | . | . | UTA.6000-01.01 | 3 | ft | NO
SPIRAL DUCT | 4 | SPIRAL DUCT | 0 | 4" | . | . | . | UTA.6000-01.01 | 3 | ft | NO
SPIRAL DUCT | 4 | SPIRAL DUCT | 0 | 4" | . | . | . | UTA.6000-01.01 | 3 | ft | NO
SPIRAL DUCT | 4 | SPIRAL DUCT | 0 | 6" | . | . | . | UTA.6000-01.01 | 15 | ft | NO
SPIRAL DUCT | 4 | SPIRAL DUCT | 0 | 6" | . | . | . | EG.H18-S1.STOR | 7 | ft | NO
SPIRAL DUCT | 4 | SPIRAL DUCT | 0 | 5" | . | . | . | UTA.6000-01.01 | 5 | ft | NO
SPIRAL DUCT | 4 | SPIRAL DUCT | 0 | 5" | . | . | . | UTA.6000-01.01 | 5 | ft | NO
SPIRAL DUCT | 4 | SPIRAL DUCT | 0 | 7" | . | . | . | EG.V54- S1.VIG2 | 0 | ft | NO
SPIRAL DUCT | 4 | SPIRAL DUCT | 0 | 18" | w/ 1” ACOUSTIC INSULATION | . | . | VE.1750-01.QUAI | 6 | ft | NO
SPIRAL DUCT | 4 | SPIRAL DUCT | 0 | 18" | w/ 1” ACOUSTIC INSULATION | . | . | VE.1750-01.QUAI | 5 | ft | NO
SPIRAL DUCT | 4 | SPIRAL DUCT | 0 | 12" | . | . | . | VC.12-01.ENTREE | 15 | ft | NO
SPIRAL DUCT | 4 | SPIRAL DUCT | 0 | 12" | . | . | . | VC.12-01.ENTREE | 11 | ft | NO
SPIRAL DUCT | 4 | SPIRAL DUCT | 0 | 6" | . | . | . | VC.12-01.ENTREE | 2 | ft | NO
SPIRAL DUCT | 4 | SPIRAL DUCT | 0 | 6" | . | . | . | VC.12-01.ENTREE | 2 | ft | NO
SPIRAL DUCT | 4 | SPIRAL DUCT | 0 | 6" | . | . | . | VC.12-01.ENTREE | 2 | ft | NO
SPIRAL DUCT | 4 | SPIRAL DUCT | 0 | 5" | . | . | . | EG.V54-S1.EDU1 | 3 | ft | NO
SPIRAL DUCT | 4 | SPIRAL DUCT | 0 | 5" | w/ 1” ACOUSTIC INSULATION | 18G | . | TRANSFER DUCT | 1 | ft | NO
SPIRAL DUCT | 5 | SPIRAL DUCT | 0 | 4" | . | . | . | UTA.6000-01.01 | 18 | ft | NO
SPIRAL DUCT | 5 | SPIRAL DUCT | 0 | 4" | . | . | . | UTA.6000-01.01 | 7 | ft | NO
SPIRAL DUCT | 5 | SPIRAL DUCT | 0 | 4" | . | . | . | UTA.6000-01.01 | 6 | ft | NO
SPIRAL DUCT | 5 | SPIRAL DUCT | 0 | 4" | . | . | . | UTA.6000-01.01 | 6 | ft | NO
SPIRAL DUCT | 5 | SPIRAL DUCT | 0 | 4" | . | . | . | UTA.6000-01.01 | 15 | ft | NO
SPIRAL DUCT | 5 | SPIRAL DUCT | 0 | 8" | . | . | . | UTA.6000-01.01 | 30 | ft | NO
SPIRAL DUCT | 5 | SPIRAL DUCT | 0 | 6" | . | . | . | UTA.6000-01.01 | 2 | ft | NO
SPIRAL DUCT | 5 | SPIRAL DUCT | 0 | 6" | . | . | . | UTA.6000-01.01 | 2 | ft | NO
SPIRAL DUCT | 5 | SPIRAL DUCT | 0 | 6" | . | . | . | UTA.6000-01.01 | 54 | ft | NO
SPIRAL DUCT | 5 | SPIRAL DUCT | 0 | 5" | . | . | . | UTA.6000-01.01 | 7 | ft | NO
SPIRAL DUCT | 5 | SPIRAL DUCT | 0 | 6" | . | . | . | UTA.6000-01.01 | 10 | ft | NO
SPIRAL DUCT | 5 | SPIRAL DUCT | 0 | 10" | . | . | . | EG.H36-02.GAL3 | 1 | ft | NO
SPIRAL DUCT | 5 | SPIRAL DUCT | 0 | 10" | . | . | . | EG.H36-02.GAL3 | 7 | ft | NO
SPIRAL DUCT | 5 | SPIRAL DUCT | 0 | 10" | . | . | . | EG.H36-02.GAL3 | 1 | ft | NO
SPIRAL DUCT | 5 | SPIRAL DUCT | 0 | 10" | . | . | . | EG.H36-02.GAL3 | 7 | ft | NO
SPIRAL DUCT | 5 | SPIRAL DUCT | 0 | 10" | . | . | . | EG.H36-02.GAL3 | 1 | ft | NO
SPIRAL DUCT | 5 | SPIRAL DUCT | 0 | 8" | . | . | . | EG.H48-02.PUB2 | 5 | ft | NO
SPIRAL DUCT | 5 | SPIRAL DUCT | 0 | 8" | . | . | . | EG.H48-02.PUB2 | 5 | ft | NO
SPIRAL DUCT | 5 | SPIRAL DUCT | 0 | 6" | . | . | . | EG.H48-02.PUB2 | 2 | ft | NO
SPIRAL DUCT | 5 | SPIRAL DUCT | 0 | 6" | . | . | . | EG.H48-02.PUB2 | 2 | ft | NO
SPIRAL DUCT | 5 | SPIRAL DUCT | 0 | 6" | . | . | . | EG.H48-02.PUB2 | 2 | ft | NO
SPIRAL DUCT | 5 | SPIRAL DUCT | 0 | 6" | . | . | . | EG.H48-02.PUB2 | 2 | ft | NO
SPIRAL DUCT | 5 | SPIRAL DUCT | 0 | 6" | . | . | . | EG.H36-02.DOCK | 3 | ft | NO
SPIRAL DUCT | 5 | SPIRAL DUCT | 0 | 14" | . | . | . | EG.V54-01.GAL1.1 | 23 | ft | NO
SPIRAL DUCT | 5 | SPIRAL DUCT | 0 | 14" | . | . | . | EG.V54-01.GAL1.1 | 23 | ft | NO
SPIRAL DUCT | 5 | SPIRAL DUCT | 0 | 14" | . | . | . | EG.V54-01.GAL1.1 | 23 | ft | NO
SPIRAL DUCT | 5 | SPIRAL DUCT | 0 | 8" | . | . | . | EG.V54-S1.VIG2 | 6 | ft | NO
SPIRAL DUCT | 5 | SPIRAL DUCT | 0 | 8" | . | . | . | EG.V54-S1.VIG2 | 21 | ft | NO
SPIRAL DUCT | 5 | SPIRAL DUCT | 0 | 8" | . | . | . | EG.V54-S1.VIG2 | 17 | ft | NO
SPIRAL DUCT | 5 | SPIRAL DUCT | 0 | 8" | . | . | . | EG.V54-S1.VIG2 | 5 | ft | NO
SPIRAL DUCT | 5 | SPIRAL DUCT | 0 | 8" | . | . | . | EG.V54-S1.VIG2 | 21 | ft | NO
SPIRAL DUCT | 5 | SPIRAL DUCT | 0 | 8" | . | . | . | EG.V54-S1.VIG2 | 6 | ft | NO
SPIRAL DUCT | 5 | SPIRAL DUCT | 0 | 8" | . | . | . | EG.H48-02.PUB2 | 5 | ft | NO
SPIRAL DUCT | 5 | SPIRAL DUCT | 0 | 8" | . | . | . | EG.H48-02.PUB2 | 5 | ft | NO
SPIRAL DUCT | 5 | SPIRAL DUCT | 0 | 6" | . | . | . | EG.H48-02.PUB2 | 2 | ft | NO
SPIRAL DUCT | 5 | SPIRAL DUCT | 0 | 6" | . | . | . | EG.H48-02.PUB2 | 2 | ft | NO
SPIRAL DUCT | 5 | SPIRAL DUCT | 0 | 6" | . | . | . | EG.H48-02.PUB2 | 2 | ft | NO
SPIRAL DUCT | 5 | SPIRAL DUCT | 0 | 6" | . | . | . | EG.H48-02.PUB2 | 2 | ft | NO
SPIRAL DUCT | 5 | SPIRAL DUCT | 0 | 8" | . | . | . | EG.H48-02.PUB2 | 5 | ft | NO
SPIRAL DUCT | 5 | SPIRAL DUCT | 0 | 8" | . | . | . | EG.H48-02.PUB2 | 5 | ft | NO
SPIRAL DUCT | 5 | SPIRAL DUCT | 0 | 6" | . | . | . | EG.H48-02.PUB2 | 2 | ft | NO
SPIRAL DUCT | 5 | SPIRAL DUCT | 0 | 6" | . | . | . | EG.H48-02.PUB2 | 2 | ft | NO
SPIRAL DUCT | 5 | SPIRAL DUCT | 0 | 6" | . | . | . | EG.H48-02.PUB2 | 2 | ft | NO
SPIRAL DUCT | 5 | SPIRAL DUCT | 0 | 6" | . | . | . | EG.H48-02.PUB2 | 2 | ft | NO
SPIRAL DUCT | 5 | SPIRAL DUCT | 0 | 6" | . | . | . | EG.V30-02.OFF1 | 2 | ft | NO
SPIRAL DUCT | 5 | SPIRAL DUCT | 0 | 5" | . | . | . | EG.V30-02.OFF1 | 5 | ft | NO
SPIRAL DUCT | 5 | SPIRAL DUCT | 0 | 5" | . | . | . | EG.V30-02.OFF1 | 3 | ft | NO
SPIRAL DUCT | 5 | SPIRAL DUCT | 0 | 6" | . | . | . | EG.V30-02.OFF1 | 5 | ft | NO
SPIRAL DUCT | 5 | SPIRAL DUCT | 0 | 6" | . | . | LOW PRESSURE | EG.V30-02.OFF1 | 7 | ft | NO
SPIRAL DUCT | 5 | SPIRAL DUCT | 0 | 5" | . | . | . | EG.V30-02.OFF1 | 4 | ft | NO
SPIRAL DUCT | 5 | SPIRAL DUCT | 0 | 8" | . | . | . | EG.V30-02.OFF1 | 16 | ft | NO
SPIRAL DUCT | 5 | SPIRAL DUCT | 0 | 8" | . | . | . | EG.V30-02.OFF1 | 16 | ft | NO
SPIRAL DUCT | 5 | SPIRAL DUCT | 0 | 8" | . | . | . | EG.V30-02.OFF1 | 16 | ft | NO
SPIRAL DUCT | 5 | SPIRAL DUCT | 0 | 5" | . | . | . | EG.V30-02.OFF1 | 3 | ft | NO
SPIRAL DUCT | 5 | SPIRAL DUCT | 0 | 6" | . | . | . | EG.V30-02.OFF1 | 3 | ft | NO
SPIRAL DUCT | 5 | SPIRAL DUCT | 0 | 14" | . | . | . | EG.H72-02.GAL2 | 4 | ft | NO
SPIRAL DUCT | 5 | SPIRAL DUCT | 0 | 14" | . | . | . | EG.H72-02.GAL2 | 4 | ft | NO
SPIRAL DUCT | 5 | SPIRAL DUCT | 0 | 3" | . | . | . | VC.08-02.GAL1 | 1 | ft | NO
SPIRAL DUCT | 5 | SPIRAL DUCT | 0 | 3" | . | . | . | VC.08-02.GAL1 | 1 | ft | NO
SPIRAL DUCT | 5 | SPIRAL DUCT | 0 | 3" | . | . | . | VC.08-02.GAL1 | 1 | ft | NO
SPIRAL DUCT | 5 | SPIRAL DUCT | 0 | 3" | . | . | . | VC.08-02.GAL1 | 1 | ft | NO
SPIRAL DUCT | 5 | SPIRAL DUCT | 0 | 3" | . | . | . | VC.08-02.GAL1 | 1 | ft | NO
SPIRAL DUCT | 5 | SPIRAL DUCT | 0 | 3" | . | . | . | VC.08-02.GAL1 | 1 | ft | NO
SPIRAL DUCT | 5 | SPIRAL DUCT | 0 | 3" | . | . | . | VC.08-02.GAL1 | 1 | ft | NO
SPIRAL DUCT | 5 | SPIRAL DUCT | 0 | 3" | . | . | . | VC.08-02.GAL1 | 1 | ft | NO
SPIRAL DUCT | 5 | SPIRAL DUCT | 0 | 3" | . | . | . | VC.08-02.GAL1 | 3 | ft | NO
SPIRAL DUCT | 5 | SPIRAL DUCT | 0 | 5" | . | . | . | EG.V30-02.OFF1 | 6 | ft | NO
SPIRAL DUCT | 5 | SPIRAL DUCT | 0 | 8" | . | . | . | EG.H48-02.PUB2 | 5 | ft | NO
SPIRAL DUCT | 5 | SPIRAL DUCT | 0 | 8" | . | . | . | EG.H48-02.PUB2 | 5 | ft | NO
SPIRAL DUCT | 5 | SPIRAL DUCT | 0 | 14" | . | . | . | EG.H72-02.GAL2 | 37 | ft | NO
SPIRAL DUCT | 5 | SPIRAL DUCT | 0 | 6" | . | . | . | EG.H24-02.CONF | 0 | ft | NO
SPIRAL DUCT | 5 | SPIRAL DUCT | 0 | 6" | . | . | . | EG.H24-02.CONF | 0 | ft | NO
SPIRAL DUCT | 5 | SPIRAL DUCT | 0 | 6" | . | . | . | EG.H24-02.CONF | 0 | ft | NO
SPIRAL DUCT | 5 | SPIRAL DUCT | 0 | 6" | . | . | . | EG.H24-02.CONF | 1 | ft | NO
SPIRAL DUCT | 5 | SPIRAL DUCT | 0 | 6" | . | . | . | EG.H24-02.CONF | 1 | ft | NO
SPIRAL DUCT | 5 | SPIRAL DUCT | 0 | 6" | . | . | . | EG.H24-02.CONF | 0 | ft | NO
SPIRAL DUCT | 5 | SPIRAL DUCT | 0 | 6" | . | . | . | EG.H24-02.CONF | 0 | ft | NO
SPIRAL DUCT | 5 | SPIRAL DUCT | 0 | 6" | . | . | . | EG.H24-02.CONF | 0 | ft | NO
SPIRAL DUCT | 5 | SPIRAL DUCT | 0 | 6" | . | . | . | EG.H24-02.CONF | 0 | ft | NO
SPIRAL DUCT | 5 | SPIRAL DUCT | 0 | 6" | . | . | . | EG.H24-02.CONF | 1 | ft | NO
SPIRAL DUCT | 5 | SPIRAL DUCT | 0 | 6" | . | . | . | EG.H24-02.CONF | 1 | ft | NO
SPIRAL DUCT | 5 | SPIRAL DUCT | 0 | 6" | . | . | . | EG.H24-02.CONF | 1 | ft | NO
SPIRAL DUCT | 5 | SPIRAL DUCT | 0 | 6" | w/ 1” ACOUSTIC INSULATION | 18G | . | TRANSFER DUCT | 5 | ft | NO
SPIRAL DUCT | 5 | SPIRAL DUCT | 0 | 8" | . | . | . | UTA.6000-01.01 | 3 | ft | NO
SPIRAL DUCT | 5 | SPIRAL DUCT | 0 | 8" | . | . | . | UTA.6000-01.01 | 4 | ft | NO
SPIRAL DUCT | 6 | SPIRAL DUCT | 0 | 5" | . | . | . | EG.H48-03.FOYER | 9 | ft | NO
SPIRAL DUCT | 6 | SPIRAL DUCT | 0 | 5" | . | . | . | EG.H48-03.FOYER | 9 | ft | NO
SPIRAL DUCT | 6 | SPIRAL DUCT | 0 | 5" | . | . | . | EG.H48-03.FOYER | 9 | ft | NO
SPIRAL DUCT | 6 | SPIRAL DUCT | 0 | 5" | . | . | . | EG.H48-03.FOYER | 9 | ft | NO
SPIRAL DUCT | 6 | SPIRAL DUCT | 0 | 5" | . | . | . | EG.H48-03.FOYER | 9 | ft | NO
SPIRAL DUCT | 6 | SPIRAL DUCT | 0 | 5" | . | . | . | EG.H48-03.FOYER | 9 | ft | NO
SPIRAL DUCT | 6 | SPIRAL DUCT | 0 | 5" | . | . | . | EG.H48-03.FOYER | 9 | ft | NO
SPIRAL DUCT | 6 | SPIRAL DUCT | 0 | 5" | . | . | . | EG.H48-03.FOYER | 9 | ft | NO
SPIRAL DUCT | 6 | SPIRAL DUCT | 0 | 6" | . | . | . | UTA.6000-01.01 | 2 | ft | NO
SPIRAL DUCT | 6 | SPIRAL DUCT | 0 | 8" | . | . | . | UTA.6000-01.01 | 28 | ft | NO
SPIRAL DUCT | 6 | SPIRAL DUCT | 0 | 6" | . | . | . | UTA.6000-01.01 | 2 | ft | NO
SPIRAL DUCT | 6 | SPIRAL DUCT | 0 | 5" | w/ 1” ACOUSTIC INSULATION | . | . | UTA.6000-01.01 | 35 | ft | NO
SPIRAL DUCT | 6 | SPIRAL DUCT | 0 | 4" | . | . | . | UTA.6000-01.01 | 3 | ft | NO
SPIRAL DUCT | 6 | SPIRAL DUCT | 0 | 4" | . | . | . | UTA.6000-01.01 | 1 | ft | NO
SPIRAL DUCT | 6 | SPIRAL DUCT | 0 | 4" | . | . | . | UTA.6000-01.01 | 3 | ft | NO
SPIRAL DUCT | 7 | SPIRAL DUCT | 0 | 8" | . | . | . | EG.H96-04.GAL6 | 4 | ft | NO
SPIRAL DUCT | 7 | SPIRAL DUCT | 0 | 8" | . | . | . | EG.H96-04.GAL6 | 4 | ft | NO
SPIRAL DUCT | 7 | SPIRAL DUCT | 0 | 8" | . | . | . | EG.H96-04.GAL6 | 3 | ft | NO
SPIRAL DUCT | 7 | SPIRAL DUCT | 0 | 8" | . | . | . | EG.H96-04.GAL6 | 3 | ft | NO
SPIRAL DUCT | 7 | SPIRAL DUCT | 0 | 8" | . | . | . | EG.H96-04.GAL6 | 4 | ft | NO
SPIRAL DUCT | 7 | SPIRAL DUCT | 0 | 8" | . | . | . | EG.H96-04.GAL6 | 4 | ft | NO
SPIRAL DUCT | 7 | SPIRAL DUCT | 0 | 8" | . | . | . | EG.H96-04.GAL6 | 3 | ft | NO
SPIRAL DUCT | 7 | SPIRAL DUCT | 0 | 8" | . | . | . | EG.H96-04.GAL6 | 3 | ft | NO
SPIRAL DUCT | 7 | SPIRAL DUCT | 0 | 8" | . | . | . | EG.H96-04.GAL6 | 4 | ft | NO
SPIRAL DUCT | 7 | SPIRAL DUCT | 0 | 8" | . | . | . | EG.H96-04.GAL6 | 3 | ft | NO
SPIRAL DUCT | 7 | SPIRAL DUCT | 0 | 8" | . | . | . | EG.H96-04.GAL6 | 3 | ft | NO
SPIRAL DUCT | 7 | SPIRAL DUCT | 0 | 8" | . | . | . | EG.H96-04.GAL6 | 3 | ft | NO
SPIRAL DUCT | 7 | SPIRAL DUCT | 0 | 8" | . | . | . | EG.H24-04.REF | 3 | ft | NO
SPIRAL DUCT | 7 | SPIRAL DUCT | 0 | 8" | . | . | . | EG.H24-04.REF | 4 | ft | NO
SPIRAL DUCT | 7 | SPIRAL DUCT | 0 | 8" | . | . | . | EG.H24-04.REF | 3 | ft | NO
SPIRAL DUCT | 7 | SPIRAL DUCT | 0 | 8" | . | . | . | EG.H24-04.REF | 3 | ft | NO
SPIRAL DUCT | 7 | SPIRAL DUCT | 0 | 8" | . | . | . | UTA.6000-01.01 | 9 | ft | NO
SPIRAL DUCT | 7 | SPIRAL DUCT | 0 | 5" | w/ 1” ACOUSTIC INSULATION | . | . | UTA.6000-01.01 | 7 | ft | NO
SPIRAL DUCT | 7 | SPIRAL DUCT | 0 | 5" | . | . | . | UTA.6000-01.01 | 2 | ft | NO
SPIRAL DUCT | 7 | SPIRAL DUCT | 0 | 4" | . | . | . | UTA.6000-01.01 | 3 | ft | NO
SPIRAL DUCT | 7 | SPIRAL DUCT | 0 | 4" | . | . | . | UTA.6000-01.01 | 2 | ft | NO
TURNING VANES | 4 | TURNING VANES | 1 | 18X18 | . | . | . | EG.V54- S1.VIG2 | 0 | . | NO
TURNING VANES | 4 | TURNING VANES | 1 | 18X18 | . | . | . | EG.V54- S1.VIG2 | 0 | . | NO
TURNING VANES | 4 | TURNING VANES | 1 | 18X18 | . | . | . | EG.V48- S1.PUB1 | 0 | . | NO
TURNING VANES | 4 | TURNING VANES | 1 | 18X18 | . | . | . | EG.V48- S1.PUB1 | 0 | . | NO
MANUAL VOLUME DAMPER | 2 | VB | 1 | 10" | . | . | . | EG.H18-S2.STOR | 0 | . | NO
MANUAL VOLUME DAMPER | 2 | VB | 1 | 10" | . | . | . | EG.H18-S2.STOR | 0 | . | NO
MANUAL VOLUME DAMPER | 2 | VB | 1 | 6" | . | . | . | EG.H18-S1.STOR | 0 | . | NO
MANUAL VOLUME DAMPER | 2 | VB | 1 | 8" | . | . | . | EG.H18-S1.STOR | 0 | . | NO
MANUAL VOLUME DAMPER | 2 | VB | 1 | 10" | . | . | . | EG.H18-S2.SHOP | 0 | . | NO
MANUAL VOLUME DAMPER | 2 | VB | 1 | 10" | . | . | . | EG.H18-S2.SHOP | 0 | . | NO
MANUAL VOLUME DAMPER | 2 | VB | 1 | 5" | . | . | . | UTA.6000-01.01 | 0 | . | NO
MANUAL VOLUME DAMPER | 2 | VB | 3 | 6" | . | . | . | UTA.6000-01.01 | 0 | . | NO
MANUAL VOLUME DAMPER | 2 | VB | 2 | 6X6 | . | . | . | UTA.6000-01.01 | 0 | . | NO
MANUAL VOLUME DAMPER | 2 | VB | 1 | 4" | . | . | . | UTA.6000-01.01 | 0 | . | NO
MANUAL VOLUME DAMPER | 2 | VB | 1 | 4" | . | . | . | UTA.6000-01.01 | 0 | . | NO
MANUAL VOLUME DAMPER | 3 | VB | 1 | 6" | . | . | BLUEDUCT | EG.V54-S1.VIG1 | 0 | . | NO
MANUAL VOLUME DAMPER | 3 | VB | 1 | 6" | . | . | BLUEDUCT | EG.V54-S1.VIG1 | 0 | . | NO
MANUAL VOLUME DAMPER | 3 | VB | 1 | 6" | . | . | BLUEDUCT | EG.V54-S1.VIG1 | 0 | . | NO
MANUAL VOLUME DAMPER | 3 | VB | 1 | 6" | . | . | BLUEDUCT | EG.V54-S1.VIG1 | 0 | . | NO
MANUAL VOLUME DAMPER | 3 | VB | 1 | 6" | . | . | BLUEDUCT | EG.V54-S1.VIG1 | 0 | . | NO
MANUAL VOLUME DAMPER | 3 | VB | 1 | 6" | . | . | BLUEDUCT | EG.V54-S1.VIG1 | 0 | . | NO
MANUAL VOLUME DAMPER | 3 | VB | 1 | 6" | . | . | BLUEDUCT | EG.V54-S1.VIG1 | 0 | . | NO
MANUAL VOLUME DAMPER | 3 | VB | 1 | 6" | . | . | BLUEDUCT | EG.V54-S1.VIG1 | 0 | . | NO
MANUAL VOLUME DAMPER | 3 | VB | 1 | 6" | . | . | BLUEDUCT | EG.V54-S1.VIG1 | 0 | . | NO
MANUAL VOLUME DAMPER | 3 | VB | 1 | 6" | . | . | BLUEDUCT | EG.V54-S1.VIG1 | 0 | . | NO
MANUAL VOLUME DAMPER | 3 | VB | 1 | 8" | . | . | BLUEDUCT | EG.V54-S1.VIG1 | 0 | . | NO
MANUAL VOLUME DAMPER | 3 | VB | 1 | 8" | . | . | BLUEDUCT | EG.V54-S1.VIG1 | 0 | . | NO
MANUAL VOLUME DAMPER | 3 | VB | 1 | 6" | . | . | . | EG.H18-S1.STOR | 0 | . | NO
MANUAL VOLUME DAMPER | 3 | VB | 1 | 6" | . | . | . | EG.H18-S1.STOR | 0 | . | NO
MANUAL VOLUME DAMPER | 3 | VB | 1 | 6" | . | . | . | EG.H18-S1.STOR | 0 | . | NO
MANUAL VOLUME DAMPER | 3 | VB | 1 | 6" | . | . | . | EG.H18-S1.STOR | 0 | . | NO
MANUAL VOLUME DAMPER | 3 | VB | 1 | 6" | . | . | . | EG.H30-S1.CORR | 0 | . | NO
MANUAL VOLUME DAMPER | 3 | VB | 1 | 5" | . | . | . | EG.H30-S1.CORR | 0 | . | NO
MANUAL VOLUME DAMPER | 3 | VB | 1 | 6" | . | . | . | EG.H30-S1.CORR | 0 | . | NO
MANUAL VOLUME DAMPER | 3 | VB | 2 | 6X6 | . | . | . | EG.H30-S1.CORR | 0 | . | NO
MANUAL VOLUME DAMPER | 3 | VB | 1 | 12X10 | . | . | . | UTA.6000-01.01 | 0 | . | NO
MANUAL VOLUME DAMPER | 3 | VB | 1 | 8X6 | . | . | . | UTA.6000-01.01 | 0 | . | NO
MANUAL VOLUME DAMPER | 3 | VB | 1 | 6" | . | . | . | EG.H30-S1.CORR | 0 | . | NO
MANUAL VOLUME DAMPER | 3 | VB | 1 | 6" | . | . | . | EG.H30-S1.CORR | 0 | . | NO
MANUAL VOLUME DAMPER | 3 | VB | 1 | 6" | . | . | . | EG.H30-S1.CORR | 0 | . | NO
MANUAL VOLUME DAMPER | 3 | VB | 1 | 8" | . | . | . | EG.V54-S1.EDU2 | 0 | . | NO
MANUAL VOLUME DAMPER | 3 | VB | 1 | 8" | . | . | . | EG.V54-S1.EDU2 | 0 | . | NO
MANUAL VOLUME DAMPER | 3 | VB | 1 | 8" | . | . | . | EG.V54-S1.EDU2 | 0 | . | NO
MANUAL VOLUME DAMPER | 3 | VB | 1 | 8" | . | . | . | EG.V54-S1.EDU2 | 0 | . | NO
MANUAL VOLUME DAMPER | 3 | VB | 1 | 8" | . | . | . | EG.V54-S1.EDU2 | 0 | . | NO
MANUAL VOLUME DAMPER | 3 | VB | 1 | 8" | . | . | . | EG.V54-S1.EDU2 | 0 | . | NO
MANUAL VOLUME DAMPER | 3 | VB | 2 | 8" | . | . | . | EG.V54-S1.EDU2 | 0 | . | NO
MANUAL VOLUME DAMPER | 3 | VB | 1 | 6" | . | . | . | EG.H30-S1.CORR | 0 | . | NO
MANUAL VOLUME DAMPER | 3 | VB | 1 | 6" | . | . | . | EG.H18-S1.STOR | 0 | . | NO
MANUAL VOLUME DAMPER | 3 | VB | 1 | 8X8 | . | . | . | EG.V54-S1.EDU1 | 0 | . | NO
MANUAL VOLUME DAMPER | 3 | VB | 5 | 8" | . | . | . | EG.V54-S1.EDU1 | 0 | . | NO
MANUAL VOLUME DAMPER | 3 | VB | 1 | 5" | . | . | . | EG.V54-S1.EDU1 | 0 | . | NO
MANUAL VOLUME DAMPER | 3 | VB | 1 | 6" | . | . | . | EG.V54-S1.EDU1 | 0 | . | NO
MANUAL VOLUME DAMPER | 3 | VB | 1 | 6" | . | . | . | EG.H30-S1.CORR | 0 | . | NO
MANUAL VOLUME DAMPER | 3 | VB | 1 | 4" | . | . | . | UTA.6000-01.01 | 0 | . | NO
MANUAL VOLUME DAMPER | 3 | VB | 1 | 8X6 | . | . | . | UTA.6000-01.01 | 0 | . | NO
MANUAL VOLUME DAMPER | 4 | VB | 16 | 6" | . | . | . | EG.V48-S1.PUB1 | 0 | . | NO
MANUAL VOLUME DAMPER | 4 | VB | 1 | 4" | . | . | . | UTA.6000-01.01 | 0 | . | NO
MANUAL VOLUME DAMPER | 4 | VB | 1 | 4" | . | . | . | UTA.6000-01.01 | 0 | . | NO
MANUAL VOLUME DAMPER | 4 | VB | 1 | 4" | . | . | . | UTA.6000-01.01 | 0 | . | NO
MANUAL VOLUME DAMPER | 4 | VB | 1 | 4" | . | . | . | UTA.6000-01.01 | 0 | . | NO
MANUAL VOLUME DAMPER | 4 | VB | 1 | 4" | . | . | . | UTA.6000-01.01 | 0 | . | NO
MANUAL VOLUME DAMPER | 4 | VB | 1 | 4" | . | . | . | UTA.6000-01.01 | 0 | . | NO
MANUAL VOLUME DAMPER | 4 | VB | 1 | 4" | . | . | . | UTA.6000-01.01 | 0 | . | NO
MANUAL VOLUME DAMPER | 4 | VB | 1 | 4" | . | . | . | UTA.6000-01.01 | 0 | . | NO
MANUAL VOLUME DAMPER | 4 | VB | 1 | 6" | . | . | . | EG.H18-S1.STOR | 0 | . | NO
MANUAL VOLUME DAMPER | 4 | VB | 3 | 6" | . | . | . | VC.12-01.ENTREE | 0 | . | NO
MANUAL VOLUME DAMPER | 4 | VB | 1 | 6" | . | . | . | EG.H36-02.DOCK | 0 | . | NO
MANUAL VOLUME DAMPER | 4 | VB | 2 | 5" | . | . | . | UTA.6000-01.01 | 0 | . | NO
MANUAL VOLUME DAMPER | 4 | VB | 2 | 8X8 | . | . | . | EG.V48-S1.PUB1 | 0 | . | NO
MANUAL VOLUME DAMPER | 5 | VB | 1 | 4" | . | . | . | UTA.6000-01.01 | 0 | . | NO
MANUAL VOLUME DAMPER | 5 | VB | 1 | 4" | . | . | . | UTA.6000-01.01 | 0 | . | NO
MANUAL VOLUME DAMPER | 5 | VB | 3 | 4" | . | . | . | UTA.6000-01.01 | 0 | . | NO
MANUAL VOLUME DAMPER | 5 | VB | 1 | 8X8 | . | . | . | UTA.6000-01.01 | 0 | . | NO
MANUAL VOLUME DAMPER | 5 | VB | 1 | 8" | . | . | . | UTA.6000-01.01 | 0 | . | NO
MANUAL VOLUME DAMPER | 5 | VB | 1 | 6" | . | . | . | UTA.6000-01.01 | 0 | . | NO
MANUAL VOLUME DAMPER | 5 | VB | 1 | 6" | . | . | . | UTA.6000-01.01 | 0 | . | NO
MANUAL VOLUME DAMPER | 5 | VB | 1 | 5" | . | . | . | UTA.6000-01.01 | 0 | . | NO
MANUAL VOLUME DAMPER | 5 | VB | 1 | 6" | . | . | . | UTA.6000-01.01 | 0 | . | NO
MANUAL VOLUME DAMPER | 5 | VB | 1 | 10" | . | . | . | EG.H36-02.GAL3 | 0 | . | NO
MANUAL VOLUME DAMPER | 5 | VB | 1 | 10" | . | . | . | EG.H36-02.GAL3 | 0 | . | NO
MANUAL VOLUME DAMPER | 5 | VB | 1 | 10" | . | . | . | EG.H36-02.GAL3 | 0 | . | NO
MANUAL VOLUME DAMPER | 5 | VB | 4 | 6" | . | . | . | EG.H48-02.PUB2 | 0 | . | NO
MANUAL VOLUME DAMPER | 5 | VB | 1 | 8" | . | . | . | EG.V54-S1.VIG2 | 0 | . | NO
MANUAL VOLUME DAMPER | 5 | VB | 1 | 8" | . | . | . | EG.V54-S1.VIG2 | 0 | . | NO
MANUAL VOLUME DAMPER | 5 | VB | 4 | 8" | . | . | . | EG.V54-S1.VIG2 | 0 | . | NO
MANUAL VOLUME DAMPER | 5 | VB | 2 | 6" | . | . | . | EG.H48-02.PUB2 | 0 | . | NO
MANUAL VOLUME DAMPER | 5 | VB | 1 | 6" | . | . | . | EG.H48-02.PUB2 | 0 | . | NO
MANUAL VOLUME DAMPER | 5 | VB | 1 | 6" | . | . | . | EG.H48-02.PUB2 | 0 | . | NO
MANUAL VOLUME DAMPER | 5 | VB | 1 | 6" | . | . | . | EG.H48-02.PUB2 | 0 | . | NO
MANUAL VOLUME DAMPER | 5 | VB | 1 | 6" | . | . | . | EG.H48-02.PUB2 | 0 | . | NO
MANUAL VOLUME DAMPER | 5 | VB | 1 | 6" | . | . | . | EG.V30-02.OFF1 | 0 | . | NO
MANUAL VOLUME DAMPER | 5 | VB | 1 | 5" | . | . | . | EG.V30-02.OFF1 | 0 | . | NO
MANUAL VOLUME DAMPER | 5 | VB | 2 | 6" | . | . | . | EG.H48-02.PUB2 | 0 | . | NO
MANUAL VOLUME DAMPER | 5 | VB | 4 | 6" | . | . | . | EG.H48-02.PUB2 | 0 | . | NO
MANUAL VOLUME DAMPER | 5 | VB | 9 | 6" | . | . | . | EG.H24-02.CONF | 0 | . | NO
MANUAL VOLUME DAMPER | 5 | VB | 3 | 6" | . | . | . | EG.H24-02.CONF | 0 | . | NO
MANUAL VOLUME DAMPER | 6 | VB | 8 | 5" | . | . | . | EG.H48-03.FOYER | 0 | . | NO
MANUAL VOLUME DAMPER | 6 | VB | 6 | 5" | . | . | . | EG.H48-03.FOYER | 0 | . | NO
MANUAL VOLUME DAMPER | 6 | VB | 4 | 8" | . | . | . | EG.H96-03.AUD | 0 | . | NO
MANUAL VOLUME DAMPER | 6 | VB | 6 | 8" | . | . | . | EG.H96-03.AUD | 0 | . | NO
MANUAL VOLUME DAMPER | 6 | VB | 1 | 8" | . | . | . | EG.H96-03.AUDU | 0 | . | NO
MANUAL VOLUME DAMPER | 6 | VB | 2 | 4" | . | . | . | UTA.6000-01.01 | 0 | . | NO
MANUAL VOLUME DAMPER | 7 | VB | 4 | 8" | . | . | . | EG.H96-04.GAL6 | 0 | . | NO
MANUAL VOLUME DAMPER | 7 | VB | 4 | 8" | . | . | . | EG.H96-04.GAL6 | 0 | . | NO
MANUAL VOLUME DAMPER | 7 | VB | 4 | 8" | . | . | . | EG.H96-04.GAL6 | 0 | . | NO
MANUAL VOLUME DAMPER | 7 | VB | 4 | 8" | . | . | . | EG.H24-04.REF | 0 | . | NO
MANUAL VOLUME DAMPER | 7 | VB | 1 | 8" | . | . | . | UTA.6000-01.01 | 0 | . | NO
MANUAL VOLUME DAMPER | 7 | VB | 1 | 5" | . | . | . | UTA.6000-01.01 | 0 | . | NO
MANUAL VOLUME DAMPER | 7 | VB | 1 | 5" | . | . | . | UTA.6000-01.01 | 0 | . | NO
MANUAL VOLUME DAMPER | 2 | VBA | 1 | 6X6 | . | . | . | EG.V36-S2.GAL4.2 | 0 | . | NO
MANUAL VOLUME DAMPER | 2 | VBA | 1 | 6X6 | . | . | . | EG.V54-S2.GAL5 | 0 | . | NO
MANUAL VOLUME DAMPER | 2 | VBA | 1 | 8X8 | . | . | . | EG.H18-S1.STOR | 0 | . | NO
MANUAL VOLUME DAMPER | 2 | VBA | 1 | 8X8 | . | . | . | UTA.6000-01.01 | 0 | . | NO
MANUAL VOLUME DAMPER | 2 | VBA | 1 | 5" | . | . | . | UTA.6000-01.01 | 0 | . | NO
MANUAL VOLUME DAMPER | 2 | VBA | 1 | 8X6 | . | . | . | UTA.6000-01.01 | 0 | . | NO
MANUAL VOLUME DAMPER | 2 | VBA | 1 | 6X6 | . | . | . | EG.V54-S2.GAL5 | 0 | . | NO
MANUAL VOLUME DAMPER | 2 | VBA | 1 | 6X6 | . | . | . | EG.V36-S2.GAL4.2 | 0 | . | NO
MANUAL VOLUME DAMPER | 3 | VBA | 1 | 4X4 | . | . | . | EG.V54-S1.EDU2 | 0 | . | NO
MANUAL VOLUME DAMPER | 3 | VBA | 1 | 10X10 | . | . | . | UTA.6000-01.01 | 0 | . | NO
MANUAL VOLUME DAMPER | 3 | VBA | 1 | 6X6 | w/ 1” ACOUSTIC INSULATION | 18G | . | TRANSFER DUCT | 0 | . | NO
MANUAL VOLUME DAMPER | 3 | VBA | 1 | 6X6 | . | . | . | EG.H18-S1.STOR | 0 | . | NO
MANUAL VOLUME DAMPER | 3 | VBA | 2 | 6X6 | . | . | . | EG.V48-S1.PUB1 | 0 | . | NO
MANUAL VOLUME DAMPER | 3 | VBA | 1 | 12X10 | . | . | . | UTA.6000-01.01 | 0 | . | NO
MANUAL VOLUME DAMPER | 3 | VBA | 1 | 5" | . | . | . | EG.V54-S1.EDU2 | 0 | . | NO
MANUAL VOLUME DAMPER | 3 | VBA | 1 | 6" | . | . | . | UTA.6000-01.01 | 0 | . | NO
MANUAL VOLUME DAMPER | 3 | VBA | 1 | 8X8 | . | . | . | UTA.6000-01.01 | 0 | . | NO
MANUAL VOLUME DAMPER | 3 | VBA | 1 | 4" | . | . | . | UTA.6000-01.01 | 0 | . | NO
MANUAL VOLUME DAMPER | 4 | VBA | 1 | 10" | . | . | . | UTA.6000-01.01 | 0 | . | NO
MANUAL VOLUME DAMPER | 4 | VBA | 1 | 6X4 | . | . | . | UTA.6000-01.01 | 0 | . | NO
MANUAL VOLUME DAMPER | 5 | VBA | 1 | 12X6 | . | . | . | EG.V30-02.OFF1 | 0 | . | NO
MANUAL VOLUME DAMPER | 5 | VBA | 1 | 6X6 | . | . | . | EG.V30-02.OFF1 | 0 | . | NO
MANUAL VOLUME DAMPER | 6 | VBA | 1 | 8" | . | . | . | EG.H96-03.AUDU | 0 | . | NO
MANUAL VOLUME DAMPER | 6 | VBA | 1 | 6X6 | . | . | . | UTA.6000-01.01 | 0 | . | NO
MANUAL VOLUME DAMPER | 7 | VBA | 1 | 8" | . | . | . | UTA.6000-01.01 | 0 | . | NO
MANUAL VOLUME DAMPER | 7 | VBA | 1 | 4" | . | . | . | UTA.6000-01.01 | 0 | . | NO
MANUAL VOLUME DAMPER | 7 | VBA | 1 | 4" | . | . | . | EG.V36-S2.GAL4.2 | 0 | . | NO
MANUAL VOLUME DAMPER | 7 | VBA | 1 | 6" | . | . | . | EG.H96-04.GAL6 | 0 | . | NO
MANUAL VOLUME DAMPER | 7 | VBA | 1 | 4" | . | . | . | UTA.6000-01.01 | 0 | . | NO
FIRE DAMPER | 2 | VCF | 1 | 28X16 | . | . | . | VA.1000-S2.MUA.01/02 | 0 | . | NO
FIRE DAMPER | 2 | VCF | 1 | 20X16 | . | . | . | VA.1000-S2.MUA.01/02 | 0 | . | NO
FIRE DAMPER | 2 | VCF | 1 | 14X12 | . | . | . | UTA.6000-01.01 | 0 | . | NO
FIRE DAMPER | 2 | VCF | 1 | 4" | . | . | . | UTA.6000-01.01 | 0 | . | NO
FIRE DAMPER | 2 | VCF | 2 | 18X12 | . | . | . | EG.V36-S2.GAL4.1 | 0 | . | NO
FIRE DAMPER | 2 | VCF | 1 | 4" | . | . | . | UTA.6000-01.01 | 0 | . | NO
FIRE DAMPER | 3 | VCF | 1 | 16" | . | . | BLUEDUCT | EG.V54-S1.VIG1 | 0 | . | NO
FIRE DAMPER | 3 | VCF | 1 | 24X10 | . | . | . | EG.H18-S1.STOR | 0 | . | NO
FIRE DAMPER | 3 | VCF | 1 | 20X10 | . | . | . | EG.H18-S1.STOR | 0 | . | NO
FIRE DAMPER | 3 | VCF | 1 | 28X16 | . | . | . | UTA.6000-01.01 | 0 | . | NO
FIRE DAMPER | 3 | VCF | 1 | 16X10 | w/ 1” ACOUSTIC INSULATION | 18G | . | TRANSFER DUCT | 0 | . | NO
FIRE DAMPER | 3 | VCF | 1 | 12X10 | . | . | . | UTA.6000-01.01 | 0 | . | NO
FIRE DAMPER | 3 | VCF | 1 | 10X8 | . | . | . | UTA.6000-01.01 | 0 | . | NO
FIRE DAMPER | 3 | VCF | 1 | 12X8 | w/ 1” ACOUSTIC INSULATION | 18G | . | TRANSFER DUCT | 0 | . | NO
FIRE DAMPER | 3 | VCF | 1 | 5" | . | . | . | UTA.6000-01.01 | 0 | . | NO
FIRE DAMPER | 3 | VCF | 1 | 18X10 | . | . | . | EG.V54-S1.EDU1 | 0 | . | NO
FIRE DAMPER | 3 | VCF | 1 | 14X8 | . | . | . | UTA.6000-01.01 | 0 | . | NO
FIRE DAMPER | 3 | VCF | 1 | 18X12 | . | . | . | EG.V54-S1.EDU2 | 0 | . | NO
FIRE DAMPER | 3 | VCF | 1 | 24X8 | . | . | . | EG.V54-S1.EDU2 | 0 | . | NO
FIRE DAMPER | 3 | VCF | 1 | 6X6 | . | . | . | EG.V54-S1.EDU2 | 0 | . | NO
FIRE DAMPER | 3 | VCF | 1 | 26X14 | . | . | . | UTA.6000-01.01 | 0 | . | NO
FIRE DAMPER | 3 | VCF | 1 | 26X14 | . | . | . | UTA.6000-01.01 | 0 | . | NO
FIRE DAMPER | 3 | VCF | 1 | 12X10 | . | . | . | UTA.6000-01.01 | 0 | . | NO
FIRE DAMPER | 3 | VCF | 1 | 6" | . | . | . | VE.800-S1.BRAS | 0 | . | NO
FIRE DAMPER | 3 | VCF | 1 | 16X12 | . | . | . | EG.V54-S1.VIG1 | 0 | . | NO
FIRE DAMPER | 3 | VCF | 1 | 32X16 | . | . | . | EG.V54-01.GAL1.2 | 0 | . | NO
FIRE DAMPER | 3 | VCF | 1 | 24X16 | . | . | . | EG.V54-01.GAL1.2 | 0 | . | NO
FIRE DAMPER | 3 | VCF | 1 | 18X16 | . | . | . | UTA.6000-01.01 | 0 | . | NO
FIRE DAMPER | 3 | VCF | 1 | 16X12 | . | . | . | UTA.6000-01.01 | 0 | . | NO
FIRE DAMPER | 3 | VCF | 1 | 12X6 | w/ 1” ACOUSTIC INSULATION | 18G | . | TRANSFER DUCT | 0 | . | NO
FIRE DAMPER | 3 | VCF | 1 | 14X14 | . | . | . | UTA.6000-01.01 | 0 | . | NO
FIRE DAMPER | 4 | VCF | 1 | 18" | . | . | . | VE.1750-01.QUAI | 0 | . | NO
FIRE DAMPER | 4 | VCF | 1 | 18" | . | . | . | VE.1750-01.QUAI | 0 | . | NO
FIRE DAMPER | 4 | VCF | 1 | 28X28 | . | . | . | UTA.6000-01.01 | 0 | . | NO
FIRE DAMPER | 4 | VCF | 1 | 24X12 | . | . | . | UTA.6000-01.01 | 0 | . | NO
FIRE DAMPER | 4 | VCF | 1 | 24X20 | . | . | . | UTA.6000-01.01 | 0 | . | NO
FIRE DAMPER | 4 | VCF | 1 | 32X32 | . | . | . | UTA.6000-01.01 | 0 | . | NO
FIRE DAMPER | 4 | VCF | 1 | 12X12 | . | . | . | EG.V54- S1.VIG2 | 0 | . | NO
FIRE DAMPER | 4 | VCF | 1 | 16X16 | . | . | . | EG.V54-S1.EDU1 | 0 | . | NO
FIRE DAMPER | 4 | VCF | 1 | 14X6 | w/ 1” ACOUSTIC INSULATION | 18G | . | TRANSFER DUCT | 0 | . | NO
FIRE DAMPER | 4 | VCF | 1 | 18X12 | w/ 1” ACOUSTIC INSULATION | 18G | . | TRANSFER DUCT | 0 | . | NO
FIRE DAMPER | 5 | VCF | 1 | 6" | . | . | . | UTA.6000-01.01 | 0 | . | NO
FIRE DAMPER | 5 | VCF | 1 | 40X20 | . | . | . | UTA.6000-01.01 | 0 | . | NO
FIRE DAMPER | 5 | VCF | 1 | 54X8 | . | . | . | EG.H36-02.DOCK | 0 | . | NO
FIRE DAMPER | 5 | VCF | 1 | 42X42 | w/ 1” ACOUSTIC INSULATION | 18G | . | TRANSFER DUCT | 0 | . | NO
FIRE DAMPER | 5 | VCF | 1 | 54X8 | . | . | . | EG.H36-02.DOCK | 0 | . | NO
FIRE DAMPER | 5 | VCF | 1 | 64X20 | . | . | . | UTA.6000-01.01 | 0 | . | NO
MOTORIZED DAMPER | 2 | VM | 1 | 28X16 | . | . | . | VA.1000-S2.MUA.01/02 | 0 | . | NO
MOTORIZED DAMPER | 2 | VM | 1 | 16X16 | . | . | . | VA.1000-S2.MUA.01 | 0 | . | NO
MOTORIZED DAMPER | 2 | VM | 1 | 16X16 | . | . | . | VA.1000-S2.MUA.02 | 0 | . | NO
MOTORIZED DAMPER | 2 | VM | 1 | 5" | . | . | . | UTA.6000-01.01 | 0 | . | NO
MOTORIZED DAMPER | 3 | VM | 1 | 56X24 | . | . | . | UTA.6000-01.01 | 0 | . | NO
MOTORIZED DAMPER | 3 | VM | 1 | 10" | . | . | . | VE.800-S1.BRAS | 0 | . | NO
MOTORIZED DAMPER | 3 | VM | 1 | 64X32 | . | . | . | UTA.6000-01.01 | 0 | . | NO
MOTORIZED DAMPER | 4 | VM | 1 | 22X22 | . | . | . | UTA.6000-01.01 | 0 | . | NO
MOTORIZED DAMPER | 4 | VM | 1 | 10X8 | . | . | LOW PRESSURE | EG.V30-02.OFF1 | 0 | . | NO
MOTORIZED DAMPER | 5 | VM | 1 | 8X8 | . | . | . | VE.200-02.GEN | 0 | . | NO
MOTORIZED DAMPER | 5 | VM | 2 | 48X32 | . | . | . | VE.200-02.GEN | 0 | . | NO
MOTORIZED DAMPER | 5 | VM | 1 | 6" | . | . | . | UTA.6000-01.01 | 0 | . | NO
MOTORIZED DAMPER | 5 | VM | 1 | 52X48 | . | . | . | VE.200-02.GEN | 0 | . | NO
MOTORIZED DAMPER | 3 | VMFF | 1 | 10X8 | . | . | . | UTA.6000-01.01 | 0 | . | NO
MOTORIZED DAMPER | 3 | VMFF | 1 | 8X6 | . | . | . | UTA.6000-01.01 | 0 | . | NO
MOTORIZED DAMPER | 3 | VMFF | 1 | 8X6 | . | . | . | UTA.6000-01.01 | 0 | . | NO
MOTORIZED DAMPER | 3 | VMFF | 1 | 14X8 | . | . | . | EG.V54-S1.EDU2 | 0 | . | NO
MOTORIZED DAMPER | 3 | VMFF | 1 | 10X10 | . | . | LOW PRESSURE | UTA.6000-01.01 | 0 | . | NO
MOTORIZED DAMPER | 3 | VMFF | 1 | 26X16 | . | . | . | UTA.6000-01.01 | 0 | . | NO
MOTORIZED DAMPER | 3 | VMFF | 1 | 24X18 | . | . | . | UTA.6000-01.01 | 0 | . | NO
MOTORIZED DAMPER | 3 | VMFF | 1 | 24X18 | . | . | . | UTA.6000-01.01 | 0 | . | NO
MOTORIZED DAMPER | 3 | VMFF | 1 | 26X16 | . | . | . | UTA.6000-01.01 | 0 | . | NO
MOTORIZED DAMPER | 3 | VMFF | 1 | 20X12 | . | . | . | UTA.6000-01.01 | 0 | . | NO
MOTORIZED DAMPER | 3 | VMFF | 1 | 12X10 | . | . | . | EG.V54-S1.VIG2 | 0 | . | NO
MOTORIZED DAMPER | 3 | VMFF | 1 | 12X10 | . | . | . | EG.V54-S1.VIG2 | 0 | . | NO
MOTORIZED DAMPER | 3 | VMFF | 1 | 12X10 | . | . | . | UTA.6000-01.01 | 0 | . | NO
MOTORIZED DAMPER | 3 | VMFF | 1 | 6X4 | . | . | . | UTA.6000-01.01 | 0 | . | NO
MOTORIZED DAMPER | 3 | VMFF | 1 | 10X8 | . | . | . | UTA.6000-01.01 | 0 | . | NO
MOTORIZED DAMPER | 3 | VMFF | 1 | 10X10 | . | . | . | UTA.6000-01.01 | 0 | . | NO
MOTORIZED DAMPER | 4 | VMFF | 1 | 4" | . | . | . | UTA.6000-01.01 | 0 | . | NO
MOTORIZED DAMPER | 4 | VMFF | 1 | 14X8 | . | . | . | UTA.6000-01.01 | 0 | . | NO
MOTORIZED DAMPER | 4 | VMFF | 1 | 12X12 | . | . | . | EG.V54- S1.VIG2 | 0 | . | NO
MOTORIZED DAMPER | 4 | VMFF | 1 | 6X6 | . | . | . | TRANSFER DUCT | 0 | . | NO
MOTORIZED DAMPER | 5 | VMFF | 1 | 8" | . | . | . | UTA.6000-01.01 | 0 | . | NO
MOTORIZED DAMPER | 5 | VMFF | 1 | 8X6 | . | . | . | VC.08-02.GAL1 | 0 | . | NO
MOTORIZED DAMPER | 5 | VMFF | 1 | 42X42 | w/ 1” ACOUSTIC INSULATION | 18G | . | TRANSFER DUCT | 0 | . | NO
MOTORIZED DAMPER | 5 | VMFF | 1 | 8X8 | . | . | . | VC.08-02.GAL1 | 0 | . | NO
MOTORIZED DAMPER | 5 | VMFF | 1 | 8X8 | . | . | . | EG.V30-02.OFF1 | 0 | . | NO
MOTORIZED DAMPER | 5 | VMFF | 1 | 12X10 | . | . | . | UTA.6000-01.01 | 0 | . | NO
MOTORIZED DAMPER | 5 | VMFF | 1 | 16X10 | . | . | . | UTA.6000-01.01 | 0 | . | NO
MOTORIZED DAMPER | 5 | VMFF | 1 | 12X12 | . | . | . | EG.V30-02.OFF1 | 0 | . | NO
MOTORIZED DAMPER | 5 | VMFF | 1 | 12X8 | . | . | . | EG.V30-02.OFF1 | 0 | . | NO
MOTORIZED DAMPER | 6 | VMFF | 1 | 16X10 | . | . | . | UTA.6000-01.01 | 0 | . | NO
MOTORIZED DAMPER | 6 | VMFF | 1 | 12X10 | . | . | . | UTA.6000-01.01 | 0 | . | NO
MOTORIZED DAMPER | 6 | VMFF | 1 | 8X8 | . | . | . | UTA.6000-01.01 | 0 | . | NO
MOTORIZED DAMPER | 7 | VMFF | 1 | 12X10 | . | . | . | UTA.6000-01.01 | 0 | . | NO
MOTORIZED DAMPER | 7 | VMFF | 1 | 12X8 | . | . | . | UTA.6000-01.01 | 0 | . | NO
MOTORIZED DAMPER | 10 | VMFF | 1 | 8X8 | . | . | . | EG.V54-01.GAL1.2 | 0 | . | NO
WIRE MESH | 2 | WIRE MESH | 1 | 6X6 | . | . | . | EG.V54-S2.GAL5 | 0 | . | NO
WIRE MESH | 2 | WIRE MESH | 1 | 6X6 | . | . | . | EG.V36-S2.GAL4.2 | 0 | . | NO
WIRE MESH | 2 | WIRE MESH | 1 | 6X6 | . | . | . | EG.V54-S2.GAL5 | 0 | . | NO
WIRE MESH | 2 | WIRE MESH | 1 | 6X6 | . | . | . | EG.V36-S2.GAL4.2 | 0 | . | NO
WIRE MESH | 2 | WIRE MESH | 1 | 8X8 | . | . | . | UTA.6000-01.01 | 0 | . | NO
WIRE MESH | 2 | WIRE MESH | 1 | 6" | . | . | . | EG.H18-S1.STOR | 0 | . | NO
WIRE MESH | 2 | WIRE MESH | 1 | 8" | . | . | . | EG.H18-S1.STOR | 0 | . | NO
WIRE MESH | 2 | WIRE MESH | 1 | 12X10 | . | . | . | EG.V30-S2.EXHIB | 0 | . | NO
WIRE MESH | 2 | WIRE MESH | 1 | 28X16 | . | . | . | VA.1000-S2.MUA.01/02 | 0 | . | NO
WIRE MESH | 3 | WIRE MESH | 1 | 6X6 | w/ 1” ACOUSTIC INSULATION | 18G | . | TRANSFER DUCT | 0 | . | NO
WIRE MESH | 3 | WIRE MESH | 1 | 10X10 | . | . | . | UTA.6000-01.01 | 0 | . | NO
WIRE MESH | 3 | WIRE MESH | 1 | 4" | . | . | . | UTA.6000-01.01 | 0 | . | NO
WIRE MESH | 4 | WIRE MESH | 1 | 36" | . | . | . | UTA.6000-01.01 | 0 | . | NO
WIRE MESH | 4 | WIRE MESH | 1 | 18" | . | . | . | UTA.6000-01.01 | 0 | . | NO
WIRE MESH | 4 | WIRE MESH | 1 | 6X6 | . | . | . | EG.H36-02.DOCK | 0 | . | NO
WIRE MESH | 5 | WIRE MESH | 1 | 8X8 | . | . | . | VC.08-02.GAL1 | 0 | . | NO
WIRE MESH | 5 | WIRE MESH | 1 | 12X10 | . | . | . | UTA.6000-01.01 | 0 | . | NO
WIRE MESH | 5 | WIRE MESH | 1 | 52X48 | . | . | . | VE.200-02.GEN | 0 | . | NO
WIRE MESH | 5 | WIRE MESH | 1 | 48X32 | . | . | . | VE.200-02.GEN | 0 | . | NO
WIRE MESH | 5 | WIRE MESH | 1 | 10X10 | . | . | . | EG.V30-02.OFF1 | 0 | . | NO
WIRE MESH | 5 | WIRE MESH | 1 | 6X6 | . | . | . | EG.V30-02.OFF1 | 0 | . | NO
WIRE MESH | 6 | WIRE MESH | 1 | 8X8 | . | . | . | UTA.6000-01.01 | 0 | . | NO
WIRE MESH | 6 | WIRE MESH | 1 | 5X5 | . | . | . | UTA.6000-01.01 | 0 | . | NO
WIRE MESH | 6 | WIRE MESH | 1 | 12X10 | . | . | . | UTA.6000-01.01 | 0 | . | NO
WIRE MESH | 6 | WIRE MESH | 1 | 8X8 | . | . | . | UTA.6000-01.01 | 0 | . | NO
WIRE MESH | 7 | WIRE MESH | 1 | 8" | . | . | . | UTA.6000-01.01 | 0 | . | NO
WIRE MESH | 7 | WIRE MESH | 1 | 12X10 | . | . | . | UTA.6000-01.01 | 0 | . | NO
WIRE MESH | 7 | WIRE MESH | 1 | 12X8 | . | . | . | UTA.6000-01.01 | 0 | . | NO

## TO-ACCESSORIES
Sum of Count
UNITS | Label | DUCT SIZE | ACCESSORIES1 | ACCESSORIES2 | REMARK | Total
EG.H12-01.TELCAF | CANEVAS | 16X8 | . | . | . | 1
| FLEX DUCT | 8" | . | . | . | 1
EG.H18-S1.STOR | 45 ELBOW | 6" | . | . | . | 7
| 90 ELBOW | 6" | . | . | . | 3
| CANEVAS | 24X10 | . | . | . | 2
| FLEX DUCT | 6" | . | . | . | 6
| RISERS | 10X8 | . | . | . | 1
|  | 6" | . | . | . | 1
|  | 8X8 | . | . | . | 1
| VB | 6" | . | . | . | 7
|  | 8" | . | . | . | 1
| VBA | 6X6 | . | . | . | 1
|  | 8X8 | . | . | . | 1
| VCF | 20X10 | . | . | . | 1
|  | 24X10 | . | . | . | 1
| WIRE MESH | 6" | . | . | . | 1
|  | 8" | . | . | . | 1
EG.H18-S2.SHOP | 90 ELBOW | 10" | . | . | . | 3
| CANEVAS | 34X34 | . | . | . | 1
| FLEX DUCT | 10" | . | . | . | 2
| VB | 10" | . | . | . | 2
EG.H18-S2.STOR | 45 ELBOW | 10" | . | . | . | 2
| 90 ELBOW | 10" | . | . | . | 1
| CANEVAS | 14X14 | . | . | . | 1
| FLEX DUCT | 10" | . | . | . | 2
| VB | 10" | . | . | . | 2
EG.H24-02.CONF | CANEVAS | 42X42 | . | . | . | 1
| FLEX DUCT | 6" | . | . | . | 12
| VB | 6" | . | . | . | 12
EG.H24-04.REF | 45 ELBOW | 8" | . | . | . | 8
| 90 ELBOW | 8" | . | . | . | 4
| CANEVAS | 42X42 | . | . | . | 1
| FLEX DUCT | 8" | . | . | . | 4
| VB | 8" | . | . | . | 4
EG.H30-S1.CORR | 45 ELBOW | 5" | . | . | . | 2
|  | 6" | . | . | . | 3
|  | 8" | . | . | . | 2
| 90 ELBOW | 5" | . | . | . | 2
|  | 6" | . | . | . | 4
| CANEVAS | 24X8 | . | . | . | 1
| FLEX DUCT | 6" | . | . | . | 6
| PLENUM | 6X6 | . | . | . | 2
| VB | 5" | . | . | . | 1
|  | 6" | . | . | . | 7
|  | 6X6 | . | . | . | 2
EG.H36-02.DOCK | CANEVAS | 16X16 | . | . | . | 1
|  | 54X8 | . | . | . | 1
| RISERS | 6" | . | . | . | 1
| VB | 6" | . | . | . | 1
| VCF | 54X8 | . | . | . | 2
| WIRE MESH | 6X6 | . | . | . | 1
EG.H36-02.GAL3 | 45 ELBOW | 10" | . | . | . | 1
| CANEVAS | 42X42 | . | . | . | 1
|  | 54X54 | . | . | . | 2
| FLEX DUCT | 10" | . | . | . | 3
| VB | 10" | . | . | . | 3
EG.H48-02.PUB2 | FLEX DUCT | 6" | . | . | . | 16
| VB | 6" | . | . | . | 16
EG.H48-03.FOYER | CANEVAS | 14X14 | . | . | . | 1
| FLEX DUCT | 5" | . | . | . | 14
| VB | 5" | . | . | . | 14
EG.H72-02.GAL2 | 90 ELBOW | 14" | . | . | . | 2
| CANEVAS | 44X14 | . | . | . | 1
|  | 44X16 | . | . | . | 1
EG.H96-03.AUD | CANEVAS | 22X22 | . | . | . | 1
| FLEX DUCT | 8" | . | . | . | 10
| VB | 8" | . | . | . | 10
EG.H96-03.AUDU | VB | 8" | . | . | . | 1
| VBA | 8" | . | . | . | 1
EG.H96-04.GAL6 | 45 ELBOW | 8" | . | . | . | 24
| 90 ELBOW | 8" | . | . | . | 12
| CANEVAS | 44X16 | . | . | . | 2
| FLEX DUCT | 8" | . | . | . | 12
| VB | 8" | . | . | . | 12
| VBA | 6" | . | . | . | 1
EG.V30-02.OFF1 | 45 ELBOW | 5" | . | . | . | 3
| 90 ELBOW | 5" | . | . | . | 7
|  | 6" | . | . | . | 3
|  | 8" | . | . | . | 3
| CANEVAS | 14X10 | . | . | . | 1
|  | 16X16 | . | . | . | 1
| FLEX DUCT | 5" | . | . | . | 1
|  | 6" | . | . | . | 2
| RISERS | 12X12 | . | . | . | 2
[5 empty] | LOW PRESSURE | 1
|  | 14X14 | . | . | . | 1
| VB | 5" | . | . | . | 1
|  | 6" | . | . | . | 1
| VBA | 12X6 | . | . | . | 1
|  | 6X6 | . | . | . | 1
| VM | 10X8 | . | . | LOW PRESSURE | 1
| VMFF | 12X12 | . | . | . | 1
|  | 12X8 | . | . | . | 1
|  | 8X8 | . | . | . | 1
| WIRE MESH | 10X10 | . | . | . | 1
|  | 6X6 | . | . | . | 1
EG.V30-S2.EXHIB | 90 ELBOW | 6" | . | . | . | 6
| CANEVAS | 12X10 | . | . | . | 1
|  | 12X12 | . | . | . | 1
|  | 14X8 | . | . | . | 1
|  | 18X8 | . | . | . | 1
| FLEX DUCT | 6" | . | . | . | 6
| RISERS | 8X6 | . | . | . | 1
| WIRE MESH | 12X10 | . | . | . | 1
EG.V36-S2.GAL4.1 | CANEVAS | 12X18 | . | . | . | 2
|  | 16X16 | . | . | . | 1
|  | 20X20 | . | . | . | 1
| VCF | 18X12 | . | . | . | 2
EG.V36-S2.GAL4.2 | CANEVAS | 12X18 | . | . | . | 2
|  | 16X16 | . | . | . | 1
|  | 20X20 | . | . | . | 1
| VBA | 4" | . | . | . | 1
|  | 6X6 | . | . | . | 2
| WIRE MESH | 6X6 | . | . | . | 2
EG.V48- S1.PUB1 | CANEVAS | 16X12 | . | . | . | 1
|  | 18X18 | . | . | . | 1
| TURNING VANES | 18X18 | . | . | . | 2
EG.V48-S1.PUB1 | CANEVAS | 16X12 | . | . | . | 2
| FLEX DUCT | 6" | . | . | . | 16
| RISERS | 16X12 | . | . | . | 1
[5 empty] | LOW PRESSURE | 1
| VB | 6" | . | . | . | 16
|  | 8X8 | . | . | . | 2
| VBA | 6X6 | . | . | . | 2
EG.V54- S1.VIG2 | 90 ELBOW | 4" | . | . | . | 1
| CANEVAS | 16X12 | . | . | . | 1
|  | 18X18 | . | . | . | 1
| TURNING VANES | 18X18 | . | . | . | 2
| VCF | 12X12 | . | . | . | 1
| VMFF | 12X12 | . | . | . | 1
EG.V54-01.GAL1.1 | CANEVAS | 24X16 | . | . | . | 1
| RISERS | 24X16 | . | . | . | 2
EG.V54-01.GAL1.2 | CANEVAS | 24X16 | . | . | . | 1
| RISERS | 32X16 | . | . | . | 2
| VCF | 24X16 | . | . | . | 1
|  | 32X16 | . | . | . | 1
| VMFF | 8X8 | . | . | . | 1
EG.V54-S1.EDU1 | 45 ELBOW | 5" | . | . | . | 1
|  | 6" | . | . | . | 2
| CANEVAS | 16X16 | . | . | . | 1
|  | 18X10 | . | . | . | 1
| GA | 16X16 | . | . | . | 1
| PLENUM | 6X6 | . | . | . | 1
| RISERS | 12X4 | . | . | . | 1
|  | 16X16 | . | . | . | 1
|  | 24X4 | . | . | . | 4
|  | 5" | . | . | . | 2
| VB | 5" | . | . | . | 1
|  | 6" | . | . | . | 1
|  | 8" | . | . | . | 5
|  | 8X8 | . | . | . | 1
| VCF | 16X16 | . | . | . | 1
|  | 18X10 | . | . | . | 1
EG.V54-S1.EDU2 | 45 ELBOW | 5" | . | . | . | 2
| 90 ELBOW | 5" | . | . | . | 2
|  | 8" | . | . | . | 1
| CANEVAS | 18X12 | . | . | . | 1
|  | 24X8 | . | . | . | 1
| PLENUM | 6X6 | . | . | . | 1
| RISERS | 18X12 | . | . | . | 1
|  | 18X4 | . | . | . | 5
|  | 24X4 | . | . | . | 1
| VB | 8" | . | . | . | 8
| VBA | 4X4 | . | . | . | 1
|  | 5" | . | . | . | 1
| VCF | 18X12 | . | . | . | 1
|  | 24X8 | . | . | . | 1
|  | 6X6 | . | . | . | 1
| VMFF | 14X8 | . | . | . | 1
EG.V54-S1.VIG1 | 45 ELBOW | 14" | . | . | BLUEDUCT | 2
|  | 6" | . | . | BLUEDUCT | 6
|  | 8" | . | . | BLUEDUCT | 4
| 90 ELBOW | 6" | . | . | BLUEDUCT | 1
|  | 8" | . | . | BLUEDUCT | 1
| CANEVAS | 16" | . | . | . | 1
|  | 16X12 | . | . | . | 1
| RISERS | 16X12 | . | . | . | 2
|  | 24X2 | . | . | BLUEDUCT | 12
| VB | 6" | . | . | BLUEDUCT | 10
|  | 8" | . | . | BLUEDUCT | 2
| VCF | 16" | . | . | BLUEDUCT | 1
|  | 16X12 | . | . | . | 1
EG.V54-S1.VIG2 | 90 ELBOW | 8" | . | . | . | 5
| CANEVAS | 16X12 | . | . | . | 2
| FLEX DUCT | 8" | . | . | . | 6
| GA | 18X8 | . | . | . | 1
|  | 32X8 | . | . | . | 2
| RISERS | 16X12 | . | . | . | 3
[5 empty] | LOW PRESSURE | 1
| VB | 8" | . | . | . | 6
| VMFF | 12X10 | . | . | . | 2
EG.V54-S2.GAL5 | CANEVAS | 24X12 | . | . | . | 2
|  | 24X18 | . | . | . | 2
| RISERS | 24X12 | . | . | LOW PRESSURE | 1
|  | 24X18 | . | . | . | 1
|  | 8X6 | . | . | . | 1
| VBA | 6X6 | . | . | . | 2
| WIRE MESH | 6X6 | . | . | . | 2
TRANSFER DUCT | 45 ELBOW | 6" | w/ 1” ACOUSTIC INSULATION | 18G | . | 1
| GA | 18X12 | w/ 1” ACOUSTIC INSULATION | 18G | . | 1
| RISERS | 12X8 | w/ 1” ACOUSTIC INSULATION | 18G | . | 1
|  | 24X12 | w/ 1” ACOUSTIC INSULATION | 18G | . | 1
|  | 6" | w/ 1” ACOUSTIC INSULATION | 18G | . | 3
|  | 8X6 | w/ 1” ACOUSTIC INSULATION | 18G | . | 1
| VBA | 6X6 | w/ 1” ACOUSTIC INSULATION | 18G | . | 1
| VCF | 12X6 | w/ 1” ACOUSTIC INSULATION | 18G | . | 1
|  | 12X8 | w/ 1” ACOUSTIC INSULATION | 18G | . | 1
|  | 14X6 | w/ 1” ACOUSTIC INSULATION | 18G | . | 1
|  | 16X10 | w/ 1” ACOUSTIC INSULATION | 18G | . | 1
|  | 18X12 | w/ 1” ACOUSTIC INSULATION | 18G | . | 1
|  | 42X42 | w/ 1” ACOUSTIC INSULATION | 18G | . | 1
| VMFF | 42X42 | w/ 1” ACOUSTIC INSULATION | 18G | . | 1
|  | 6X6 | . | . | . | 1
| WIRE MESH | 6X6 | w/ 1” ACOUSTIC INSULATION | 18G | . | 1
UTA.6000-01.01 | 45 ELBOW | 18" | . | . | . | 2
|  | 4" | . | . | . | 3
|  | 5" | . | . | . | 3
|  | 6" | . | . | . | 10
|  | 8" | . | . | . | 3
| 90 ELBOW | 10" | . | . | . | 1
|  | 12" | . | . | . | 2
|  | 18" | . | . | . | 1
|  | 4" | . | . | . | 11
|  | 5" | . | . | . | 8
|  | 6" | . | . | . | 8
|  | 8" | . | . | . | 7
| CANEVAS | 24X12 | . | . | . | 1
|  | 24X20 | . | . | . | 1
|  | 56X24 | . | . | . | 2
|  | 64X32 | . | . | . | 1
| FLEX DUCT | 4" | . | . | . | 1
|  | 6" | . | . | . | 4
| GA | 14X14 | . | . | . | 1
|  | 8X8 | . | . | . | 1
| PLENUM | 24X2 | . | . | . | 1
|  | 6X6 | . | . | . | 23
|  | 8X6 | . | . | . | 2
| RISERS | 10X10 | . | . | . | 1
[5 empty] | LOW PRESSURE | 1
|  | 10X8 | . | . | . | 3
|  | 12X10 | . | . | . | 5
|  | 14X12 | . | . | . | 2
|  | 16X12 | . | . | . | 2
|  | 18" | . | . | . | 1
|  | 18X12 | . | . | . | 1
|  | 18X16 | . | . | . | 2
|  | 20X12 | . | . | . | 1
|  | 24X12 | . | . | . | 4
|  | 24X18 | . | . | . | 2
|  | 24X20 | . | . | . | 1
|  | 28X12 | . | . | . | 1
|  |  | w/ 1” ACOUSTIC INSULATION | . | . | 1
|  | 28X16 | . | . | . | 1
|  | 40X20 | . | . | . | 1
|  | 5" | . | . | . | 1
|  | 56X24 | . | . | . | 2
|  | 6" | . | . | . | 1
|  | 64X20 | . | . | . | 1
|  | 64X32 | . | . | . | 1
|  | 6X4 | . | . | . | 1
|  | 6X6 | . | . | . | 2
|  | 8" | . | . | . | 1
|  | 8X6 | . | . | . | 2
|  | 8X8 | . | . | . | 1
| VB | 12X10 | . | . | . | 1
|  | 4" | . | . | . | 18
|  | 5" | . | . | . | 6
|  | 6" | . | . | . | 6
|  | 6X6 | . | . | . | 2
|  | 8" | . | . | . | 2
|  | 8X6 | . | . | . | 2
|  | 8X8 | . | . | . | 1
| VBA | 10" | . | . | . | 1
|  | 10X10 | . | . | . | 1
|  | 12X10 | . | . | . | 1
|  | 4" | . | . | . | 3
|  | 5" | . | . | . | 1
|  | 6" | . | . | . | 1
|  | 6X4 | . | . | . | 1
|  | 6X6 | . | . | . | 1
|  | 8" | . | . | . | 1
|  | 8X6 | . | . | . | 1
|  | 8X8 | . | . | . | 2
| VCF | 10X8 | . | . | . | 1
|  | 12X10 | . | . | . | 2
|  | 14X12 | . | . | . | 1
|  | 14X14 | . | . | . | 1
|  | 14X8 | . | . | . | 1
|  | 16X12 | . | . | . | 1
|  | 18X16 | . | . | . | 1
|  | 24X12 | . | . | . | 1
|  | 24X20 | . | . | . | 1
|  | 26X14 | . | . | . | 2
|  | 28X16 | . | . | . | 1
|  | 28X28 | . | . | . | 1
|  | 32X32 | . | . | . | 1
|  | 4" | . | . | . | 2
|  | 40X20 | . | . | . | 1
|  | 5" | . | . | . | 1
|  | 6" | . | . | . | 1
|  | 64X20 | . | . | . | 1
| VM | 22X22 | . | . | . | 1
|  | 5" | . | . | . | 1
|  | 56X24 | . | . | . | 1
|  | 6" | . | . | . | 1
|  | 64X32 | . | . | . | 1
| VMFF | 10X10 | . | . | . | 1
[5 empty] | LOW PRESSURE | 1
|  | 10X8 | . | . | . | 2
|  | 12X10 | . | . | . | 4
|  | 12X8 | . | . | . | 1
|  | 14X8 | . | . | . | 1
|  | 16X10 | . | . | . | 2
|  | 20X12 | . | . | . | 1
|  | 24X18 | . | . | . | 2
|  | 26X16 | . | . | . | 2
|  | 4" | . | . | . | 1
|  | 6X4 | . | . | . | 1
|  | 8" | . | . | . | 1
|  | 8X6 | . | . | . | 2
|  | 8X8 | . | . | . | 1
| WIRE MESH | 10X10 | . | . | . | 1
|  | 12X10 | . | . | . | 3
|  | 12X8 | . | . | . | 1
|  | 18" | . | . | . | 1
|  | 36" | . | . | . | 1
|  | 4" | . | . | . | 1
|  | 5X5 | . | . | . | 1
|  | 8" | . | . | . | 1
|  | 8X8 | . | . | . | 3
VA.1000-S2.MUA.01 | CANEVAS | 16X16 | . | . | . | 2
| RG | 16X16 | . | . | . | 1
| VM | 16X16 | . | . | . | 1
VA.1000-S2.MUA.01/02 | RISERS | 16X10 | . | . | . | 1
|  | 20X16 | . | . | . | 1
| VCF | 20X16 | . | . | . | 1
|  | 28X16 | . | . | . | 1
| VM | 28X16 | . | . | . | 1
| WIRE MESH | 28X16 | . | . | . | 1
VA.1000-S2.MUA.02 | CANEVAS | 16X16 | . | . | . | 2
| RG | 16X16 | . | . | . | 1
| VM | 16X16 | . | . | . | 1
VB.900-LOGGIA | RISERS | 32X6 | . | . | . | 2
VC.08-02.GAL1 | 90 ELBOW | 3" | . | . | . | 1
| CANEVAS | 8X6 | . | . | . | 1
|  | 8X8 | . | . | . | 1
| RISERS | 3" | . | . | . | 9
| VMFF | 8X6 | . | . | . | 1
|  | 8X8 | . | . | . | 1
| WIRE MESH | 8X8 | . | . | . | 1
VC.12-01.ENTREE | CANEVAS | 12" | . | . | . | 2
| FLEX DUCT | 6" | . | . | . | 3
| GA | 12" | . | . | . | 1
| VB | 6" | . | . | . | 3
VE.1750-01.QUAI | 45 ELBOW | 18" | . | . | . | 1
| CANEVAS | 18" | . | . | . | 2
| RISERS | 18" | . | . | . | 1
| VCF | 18" | . | . | . | 2
VE.200-02.GEN | CANEVAS | 8X8 | . | . | . | 1
| VM | 48X32 | . | . | . | 2
|  | 52X48 | . | . | . | 1
|  | 8X8 | . | . | . | 1
| WIRE MESH | 48X32 | . | . | . | 1
|  | 52X48 | . | . | . | 1
VE.800-S1.BRAS | 45 ELBOW | 10" | . | . | . | 1
|  | 6" | . | . | . | 2
| 90 ELBOW | 10" | . | . | . | 1
|  | 4" | . | . | . | 2
|  | 6" | . | . | . | 1
| CANEVAS | 10" | . | . | . | 1
|  | 6" | . | . | . | 1
| RISERS | 10" | . | . | . | 1
| VCF | 6" | . | . | . | 1
| VM | 10" | . | . | . | 1
Grand Total | [5 empty] | 901

## DATA-ACCESSORIES
Subject | Page Index | Label | Count | DUCT SIZE | ACCESSORIES1 | ACCESSORIES2 | REMARK | UNITS | Length | Length Unit | DAMPER TYPE
45 ELBOW | 2 | 45 ELBOW | 2 | 10" | . | . | . | EG.H18-S2.STOR | 0 | . | NO
45 ELBOW | 3 | 45 ELBOW | 2 | 14" | . | . | BLUEDUCT | EG.V54-S1.VIG1 | 0 | . | NO
45 ELBOW | 3 | 45 ELBOW | 2 | 6" | . | . | BLUEDUCT | EG.V54-S1.VIG1 | 0 | . | NO
45 ELBOW | 3 | 45 ELBOW | 4 | 8" | . | . | BLUEDUCT | EG.V54-S1.VIG1 | 0 | . | NO
45 ELBOW | 3 | 45 ELBOW | 4 | 6" | . | . | BLUEDUCT | EG.V54-S1.VIG1 | 0 | . | NO
45 ELBOW | 3 | 45 ELBOW | 2 | 6" | . | . | . | EG.H18-S1.STOR | 0 | . | NO
45 ELBOW | 3 | 45 ELBOW | 1 | 10" | . | . | . | VE.800-S1.BRAS | 0 | . | NO
45 ELBOW | 3 | 45 ELBOW | 2 | 5" | . | . | . | EG.H30-S1.CORR | 0 | . | NO
45 ELBOW | 3 | 45 ELBOW | 2 | 8" | . | . | . | EG.H30-S1.CORR | 0 | . | NO
45 ELBOW | 3 | 45 ELBOW | 2 | 5" | . | . | . | EG.V54-S1.EDU2 | 0 | . | NO
45 ELBOW | 3 | 45 ELBOW | 2 | 6" | . | . | . | VE.800-S1.BRAS | 0 | . | NO
45 ELBOW | 3 | 45 ELBOW | 2 | 6" | . | . | . | EG.H18-S1.STOR | 0 | . | NO
45 ELBOW | 3 | 45 ELBOW | 2 | 6" | . | . | . | EG.V54-S1.EDU1 | 0 | . | NO
45 ELBOW | 3 | 45 ELBOW | 2 | 6" | . | . | . | EG.H18-S1.STOR | 0 | . | NO
45 ELBOW | 3 | 45 ELBOW | 1 | 6" | . | . | . | EG.H30-S1.CORR | 0 | . | NO
45 ELBOW | 3 | 45 ELBOW | 2 | 5" | . | . | . | UTA.6000-01.01 | 0 | . | NO
45 ELBOW | 3 | 45 ELBOW | 2 | 6" | . | . | . | EG.H30-S1.CORR | 0 | . | NO
45 ELBOW | 3 | 45 ELBOW | 2 | 6" | . | . | . | UTA.6000-01.01 | 0 | . | NO
45 ELBOW | 3 | 45 ELBOW | 1 | 5" | . | . | . | EG.V54-S1.EDU1 | 0 | . | NO
45 ELBOW | 3 | 45 ELBOW | 2 | 4" | . | . | . | UTA.6000-01.01 | 0 | . | NO
45 ELBOW | 4 | 45 ELBOW | 2 | 18" | . | . | . | UTA.6000-01.01 | 0 | . | NO
45 ELBOW | 4 | 45 ELBOW | 1 | 18" | . | . | . | VE.1750-01.QUAI | 0 | . | NO
45 ELBOW | 4 | 45 ELBOW | 1 | 6" | . | . | . | EG.H18-S1.STOR | 0 | . | NO
45 ELBOW | 5 | 45 ELBOW | 2 | 8" | . | . | . | UTA.6000-01.01 | 0 | . | NO
45 ELBOW | 5 | 45 ELBOW | 6 | 6" | . | . | . | UTA.6000-01.01 | 0 | . | NO
45 ELBOW | 5 | 45 ELBOW | 2 | 6" | . | . | . | UTA.6000-01.01 | 0 | . | NO
45 ELBOW | 5 | 45 ELBOW | 1 | 10" | . | . | . | EG.H36-02.GAL3 | 0 | . | NO
45 ELBOW | 5 | 45 ELBOW | 1 | 5" | . | . | . | EG.V30-02.OFF1 | 0 | . | NO
45 ELBOW | 5 | 45 ELBOW | 2 | 5" | . | . | . | EG.V30-02.OFF1 | 0 | . | NO
45 ELBOW | 5 | 45 ELBOW | 1 | 6" | w/ 1” ACOUSTIC INSULATION | 18G | . | TRANSFER DUCT | 0 | . | NO
45 ELBOW | 6 | 45 ELBOW | 1 | 8" | . | . | . | UTA.6000-01.01 | 0 | . | NO
45 ELBOW | 6 | 45 ELBOW | 1 | 4" | . | . | . | UTA.6000-01.01 | 0 | . | NO
45 ELBOW | 7 | 45 ELBOW | 8 | 8" | . | . | . | EG.H96-04.GAL6 | 0 | . | NO
45 ELBOW | 7 | 45 ELBOW | 8 | 8" | . | . | . | EG.H96-04.GAL6 | 0 | . | NO
45 ELBOW | 7 | 45 ELBOW | 8 | 8" | . | . | . | EG.H96-04.GAL6 | 0 | . | NO
45 ELBOW | 7 | 45 ELBOW | 8 | 8" | . | . | . | EG.H24-04.REF | 0 | . | NO
45 ELBOW | 7 | 45 ELBOW | 1 | 5" | . | . | . | UTA.6000-01.01 | 0 | . | NO
90 ELBOW | 2 | 90 ELBOW | 1 | 10" | . | . | . | EG.H18-S2.STOR | 0 | . | NO
90 ELBOW | 2 | 90 ELBOW | 1 | 10" | . | . | . | EG.H18-S2.SHOP | 0 | . | NO
90 ELBOW | 2 | 90 ELBOW | 2 | 10" | . | . | . | EG.H18-S2.SHOP | 0 | . | NO
90 ELBOW | 2 | 90 ELBOW | 1 | 6" | . | . | . | EG.V30-S2.EXHIB | 0 | . | NO
90 ELBOW | 2 | 90 ELBOW | 5 | 6" | . | . | . | EG.V30-S2.EXHIB | 0 | . | NO
90 ELBOW | 2 | 90 ELBOW | 1 | 5" | . | . | . | UTA.6000-01.01 | 0 | . | NO
90 ELBOW | 2 | 90 ELBOW | 2 | 4" | . | . | . | UTA.6000-01.01 | 0 | . | NO
90 ELBOW | 2 | 90 ELBOW | 2 | 4" | . | . | . | UTA.6000-01.01 | 0 | . | NO
90 ELBOW | 3 | 90 ELBOW | 1 | 6" | . | . | BLUEDUCT | EG.V54-S1.VIG1 | 0 | . | NO
90 ELBOW | 3 | 90 ELBOW | 1 | 6" | . | . | . | EG.H18-S1.STOR | 0 | . | NO
90 ELBOW | 3 | 90 ELBOW | 1 | 6" | . | . | . | EG.H18-S1.STOR | 0 | . | NO
90 ELBOW | 3 | 90 ELBOW | 1 | 10" | . | . | . | VE.800-S1.BRAS | 0 | . | NO
90 ELBOW | 3 | 90 ELBOW | 1 | 5" | . | . | . | EG.H30-S1.CORR | 0 | . | NO
90 ELBOW | 3 | 90 ELBOW | 1 | 5" | . | . | . | EG.H30-S1.CORR | 0 | . | NO
90 ELBOW | 3 | 90 ELBOW | 1 | 6" | . | . | . | EG.H30-S1.CORR | 0 | . | NO
90 ELBOW | 3 | 90 ELBOW | 1 | 8" | . | . | BLUEDUCT | EG.V54-S1.VIG1 | 0 | . | NO
90 ELBOW | 3 | 90 ELBOW | 2 | 12" | . | . | . | UTA.6000-01.01 | 0 | . | NO
90 ELBOW | 3 | 90 ELBOW | 1 | 6" | . | . | . | EG.H30-S1.CORR | 0 | . | NO
90 ELBOW | 3 | 90 ELBOW | 1 | 5" | . | . | . | UTA.6000-01.01 | 0 | . | NO
90 ELBOW | 3 | 90 ELBOW | 1 | 6" | . | . | . | EG.H30-S1.CORR | 0 | . | NO
90 ELBOW | 3 | 90 ELBOW | 1 | 6" | . | . | . | EG.H30-S1.CORR | 0 | . | NO
90 ELBOW | 3 | 90 ELBOW | 2 | 5" | . | . | . | EG.V54-S1.EDU2 | 0 | . | NO
90 ELBOW | 3 | 90 ELBOW | 1 | 8" | . | . | . | EG.V54-S1.EDU2 | 0 | . | NO
90 ELBOW | 3 | 90 ELBOW | 1 | 6" | . | . | . | VE.800-S1.BRAS | 0 | . | NO
90 ELBOW | 3 | 90 ELBOW | 2 | 4" | . | . | . | VE.800-S1.BRAS | 0 | . | NO
90 ELBOW | 3 | 90 ELBOW | 1 | 6" | . | . | . | UTA.6000-01.01 | 0 | . | NO
90 ELBOW | 3 | 90 ELBOW | 1 | 6" | . | . | . | UTA.6000-01.01 | 0 | . | NO
90 ELBOW | 3 | 90 ELBOW | 1 | 6" | . | . | . | EG.H18-S1.STOR | 0 | . | NO
90 ELBOW | 3 | 90 ELBOW | 1 | 4" | . | . | . | UTA.6000-01.01 | 0 | . | NO
90 ELBOW | 3 | 90 ELBOW | 1 | 8" | . | . | . | UTA.6000-01.01 | 0 | . | NO
90 ELBOW | 3 | 90 ELBOW | 1 | 5" | . | . | . | UTA.6000-01.01 | 0 | . | NO
90 ELBOW | 3 | 90 ELBOW | 1 | 5" | . | . | . | UTA.6000-01.01 | 0 | . | NO
90 ELBOW | 3 | 90 ELBOW | 1 | 4" | . | . | . | UTA.6000-01.01 | 0 | . | NO
90 ELBOW | 4 | 90 ELBOW | 2 | 4" | . | . | . | UTA.6000-01.01 | 0 | . | NO
90 ELBOW | 4 | 90 ELBOW | 1 | 4" | . | . | . | UTA.6000-01.01 | 0 | . | NO
90 ELBOW | 4 | 90 ELBOW | 1 | 10" | . | . | . | UTA.6000-01.01 | 0 | . | NO
90 ELBOW | 4 | 90 ELBOW | 1 | 8" | . | . | . | UTA.6000-01.01 | 0 | . | NO
90 ELBOW | 4 | 90 ELBOW | 1 | 18" | . | . | . | UTA.6000-01.01 | 0 | . | NO
90 ELBOW | 4 | 90 ELBOW | 1 | 4" | . | . | . | EG.V54- S1.VIG2 | 0 | . | NO
90 ELBOW | 5 | 90 ELBOW | 1 | 8" | . | . | . | UTA.6000-01.01 | 0 | . | NO
90 ELBOW | 5 | 90 ELBOW | 1 | 6" | . | . | . | UTA.6000-01.01 | 0 | . | NO
90 ELBOW | 5 | 90 ELBOW | 1 | 6" | . | . | . | UTA.6000-01.01 | 0 | . | NO
90 ELBOW | 5 | 90 ELBOW | 1 | 4" | . | . | . | UTA.6000-01.01 | 0 | . | NO
90 ELBOW | 5 | 90 ELBOW | 1 | 6" | . | . | . | UTA.6000-01.01 | 0 | . | NO
90 ELBOW | 5 | 90 ELBOW | 1 | 6" | . | . | . | UTA.6000-01.01 | 0 | . | NO
90 ELBOW | 5 | 90 ELBOW | 1 | 8" | . | . | . | UTA.6000-01.01 | 0 | . | NO
90 ELBOW | 5 | 90 ELBOW | 1 | 6" | . | . | . | UTA.6000-01.01 | 0 | . | NO
90 ELBOW | 5 | 90 ELBOW | 1 | 8" | . | . | . | EG.V54-S1.VIG2 | 0 | . | NO
90 ELBOW | 5 | 90 ELBOW | 1 | 8" | . | . | . | EG.V54-S1.VIG2 | 0 | . | NO
90 ELBOW | 5 | 90 ELBOW | 1 | 8" | . | . | . | EG.V54-S1.VIG2 | 0 | . | NO
90 ELBOW | 5 | 90 ELBOW | 1 | 8" | . | . | . | EG.V54-S1.VIG2 | 0 | . | NO
90 ELBOW | 5 | 90 ELBOW | 1 | 8" | . | . | . | EG.V54-S1.VIG2 | 0 | . | NO
90 ELBOW | 5 | 90 ELBOW | 1 | 6" | . | . | . | EG.V30-02.OFF1 | 0 | . | NO
90 ELBOW | 5 | 90 ELBOW | 1 | 6" | . | . | . | EG.V30-02.OFF1 | 0 | . | NO
90 ELBOW | 5 | 90 ELBOW | 2 | 5" | . | . | . | EG.V30-02.OFF1 | 0 | . | NO
90 ELBOW | 5 | 90 ELBOW | 1 | 5" | . | . | . | EG.V30-02.OFF1 | 0 | . | NO
90 ELBOW | 5 | 90 ELBOW | 1 | 5" | . | . | . | EG.V30-02.OFF1 | 0 | . | NO
90 ELBOW | 5 | 90 ELBOW | 1 | 5" | . | . | . | EG.V30-02.OFF1 | 0 | . | NO
90 ELBOW | 5 | 90 ELBOW | 1 | 5" | . | . | . | EG.V30-02.OFF1 | 0 | . | NO
90 ELBOW | 5 | 90 ELBOW | 3 | 8" | . | . | . | EG.V30-02.OFF1 | 0 | . | NO
90 ELBOW | 5 | 90 ELBOW | 1 | 6" | . | . | . | EG.V30-02.OFF1 | 0 | . | NO
90 ELBOW | 5 | 90 ELBOW | 1 | 3" | . | . | . | VC.08-02.GAL1 | 0 | . | NO
90 ELBOW | 5 | 90 ELBOW | 2 | 14" | . | . | . | EG.H72-02.GAL2 | 0 | . | NO
90 ELBOW | 5 | 90 ELBOW | 1 | 5" | . | . | . | EG.V30-02.OFF1 | 0 | . | NO
90 ELBOW | 6 | 90 ELBOW | 1 | 6" | . | . | . | UTA.6000-01.01 | 0 | . | NO
90 ELBOW | 6 | 90 ELBOW | 2 | 8" | . | . | . | UTA.6000-01.01 | 0 | . | NO
90 ELBOW | 6 | 90 ELBOW | 3 | 5" | . | . | . | UTA.6000-01.01 | 0 | . | NO
90 ELBOW | 7 | 90 ELBOW | 4 | 8" | . | . | . | EG.H96-04.GAL6 | 0 | . | NO
90 ELBOW | 7 | 90 ELBOW | 4 | 8" | . | . | . | EG.H96-04.GAL6 | 0 | . | NO
90 ELBOW | 7 | 90 ELBOW | 4 | 8" | . | . | . | EG.H96-04.GAL6 | 0 | . | NO
90 ELBOW | 7 | 90 ELBOW | 4 | 8" | . | . | . | EG.H24-04.REF | 0 | . | NO
90 ELBOW | 7 | 90 ELBOW | 1 | 8" | . | . | . | UTA.6000-01.01 | 0 | . | NO
90 ELBOW | 7 | 90 ELBOW | 1 | 4" | . | . | . | UTA.6000-01.01 | 0 | . | NO
90 ELBOW | 7 | 90 ELBOW | 1 | 5" | . | . | . | UTA.6000-01.01 | 0 | . | NO
CANEVAS | 2 | CANEVAS | 1 | 16X16 | . | . | . | VA.1000-S2.MUA.01 | 0 | . | NO
CANEVAS | 2 | CANEVAS | 1 | 16X16 | . | . | . | VA.1000-S2.MUA.01 | 0 | . | NO
CANEVAS | 2 | CANEVAS | 1 | 16X16 | . | . | . | VA.1000-S2.MUA.02 | 0 | . | NO
CANEVAS | 2 | CANEVAS | 1 | 16X16 | . | . | . | VA.1000-S2.MUA.02 | 0 | . | NO
CANEVAS | 2 | CANEVAS | 1 | 24X18 | . | . | . | EG.V54-S2.GAL5 | 0 | . | NO
CANEVAS | 2 | CANEVAS | 1 | 24X12 | . | . | . | EG.V54-S2.GAL5 | 0 | . | NO
CANEVAS | 2 | CANEVAS | 1 | 12X12 | . | . | . | EG.V30-S2.EXHIB | 0 | . | NO
CANEVAS | 2 | CANEVAS | 1 | 14X8 | . | . | . | EG.V30-S2.EXHIB | 0 | . | NO
CANEVAS | 2 | CANEVAS | 1 | 12X18 | . | . | . | EG.V36-S2.GAL4.2 | 0 | . | NO
CANEVAS | 2 | CANEVAS | 1 | 12X18 | . | . | . | EG.V36-S2.GAL4.2 | 0 | . | NO
CANEVAS | 2 | CANEVAS | 1 | 12X18 | . | . | . | EG.V36-S2.GAL4.1 | 0 | . | NO
CANEVAS | 2 | CANEVAS | 1 | 12X18 | . | . | . | EG.V36-S2.GAL4.1 | 0 | . | NO
CANEVAS | 2 | CANEVAS | 1 | 18X8 | . | . | . | EG.V30-S2.EXHIB | 0 | . | NO
CANEVAS | 2 | CANEVAS | 1 | 24X18 | . | . | . | EG.V54-S2.GAL5 | 0 | . | NO
CANEVAS | 2 | CANEVAS | 1 | 24X12 | . | . | . | EG.V54-S2.GAL5 | 0 | . | NO
CANEVAS | 2 | CANEVAS | 1 | 12X10 | . | . | . | EG.V30-S2.EXHIB | 0 | . | NO
CANEVAS | 2 | CANEVAS | 1 | 14X14 | . | . | . | EG.H18-S2.STOR | 0 | . | NO
CANEVAS | 2 | CANEVAS | 1 | 34X34 | . | . | . | EG.H18-S2.SHOP | 0 | . | NO
CANEVAS | 2 | CANEVAS | 1 | 16X16 | . | . | . | EG.V36-S2.GAL4.2 | 0 | . | NO
CANEVAS | 2 | CANEVAS | 1 | 20X20 | . | . | . | EG.V36-S2.GAL4.2 | 0 | . | NO
CANEVAS | 2 | CANEVAS | 1 | 16X16 | . | . | . | EG.V36-S2.GAL4.1 | 0 | . | NO
CANEVAS | 2 | CANEVAS | 1 | 20X20 | . | . | . | EG.V36-S2.GAL4.1 | 0 | . | NO
CANEVAS | 3 | CANEVAS | 1 | 24X20 | . | . | . | UTA.6000-01.01 | 0 | . | NO
CANEVAS | 3 | CANEVAS | 1 | 6" | . | . | . | VE.800-S1.BRAS | 0 | . | NO
CANEVAS | 3 | CANEVAS | 1 | 10" | . | . | . | VE.800-S1.BRAS | 0 | . | NO
CANEVAS | 3 | CANEVAS | 1 | 24X10 | . | . | . | EG.H18-S1.STOR | 0 | . | NO
CANEVAS | 3 | CANEVAS | 1 | 24X8 | . | . | . | EG.H30-S1.CORR | 0 | . | NO
CANEVAS | 3 | CANEVAS | 1 | 16X12 | . | . | . | EG.V54-S1.VIG1 | 0 | . | NO
CANEVAS | 3 | CANEVAS | 1 | 16" | . | . | . | EG.V54-S1.VIG1 | 0 | . | NO
CANEVAS | 3 | CANEVAS | 1 | 16X12 | . | . | . | EG.V54-S1.VIG2 | 0 | . | NO
CANEVAS | 3 | CANEVAS | 1 | 16X12 | . | . | . | EG.V48-S1.PUB1 | 0 | . | NO
CANEVAS | 3 | CANEVAS | 1 | 16X12 | . | . | . | EG.V48-S1.PUB1 | 0 | . | NO
CANEVAS | 3 | CANEVAS | 1 | 16X12 | . | . | . | EG.V54-S1.VIG2 | 0 | . | NO
CANEVAS | 3 | CANEVAS | 1 | 18X10 | . | . | . | EG.V54-S1.EDU1 | 0 | . | NO
CANEVAS | 3 | CANEVAS | 1 | 16X16 | . | . | . | EG.V54-S1.EDU1 | 0 | . | NO
CANEVAS | 3 | CANEVAS | 1 | 24X10 | . | . | . | EG.H18-S1.STOR | 0 | . | NO
CANEVAS | 3 | CANEVAS | 1 | 24X16 | . | . | . | EG.V54-01.GAL1.2 | 0 | . | NO
CANEVAS | 3 | CANEVAS | 1 | 24X16 | . | . | . | EG.V54-01.GAL1.1 | 0 | . | NO
CANEVAS | 3 | CANEVAS | 1 | 18X12 | . | . | . | EG.V54-S1.EDU2 | 0 | . | NO
CANEVAS | 3 | CANEVAS | 1 | 24X8 | . | . | . | EG.V54-S1.EDU2 | 0 | . | NO
CANEVAS | 3 | CANEVAS | 1 | 64X32 | . | . | . | UTA.6000-01.01 | 0 | . | NO
CANEVAS | 3 | CANEVAS | 1 | 56X24 | . | . | . | UTA.6000-01.01 | 0 | . | NO
CANEVAS | 3 | CANEVAS | 1 | 24X12 | . | . | . | UTA.6000-01.01 | 0 | . | NO
CANEVAS | 3 | CANEVAS | 1 | 56X24 | . | . | . | UTA.6000-01.01 | 0 | . | NO
CANEVAS | 4 | CANEVAS | 1 | 18" | . | . | . | VE.1750-01.QUAI | 0 | . | NO
CANEVAS | 4 | CANEVAS | 1 | 18" | . | . | . | VE.1750-01.QUAI | 0 | . | NO
CANEVAS | 4 | CANEVAS | 2 | 12" | . | . | . | VC.12-01.ENTREE | 0 | . | NO
CANEVAS | 4 | CANEVAS | 1 | 16X8 | . | . | . | EG.H12-01.TELCAF | 0 | . | NO
CANEVAS | 4 | CANEVAS | 1 | 16X12 | . | . | . | EG.V54- S1.VIG2 | 0 | . | NO
CANEVAS | 4 | CANEVAS | 1 | 18X18 | . | . | . | EG.V54- S1.VIG2 | 0 | . | NO
CANEVAS | 4 | CANEVAS | 1 | 18X18 | . | . | . | EG.V48- S1.PUB1 | 0 | . | NO
CANEVAS | 4 | CANEVAS | 1 | 16X12 | . | . | . | EG.V48- S1.PUB1 | 0 | . | NO
CANEVAS | 5 | CANEVAS | 1 | 8X6 | . | . | . | VC.08-02.GAL1 | 0 | . | NO
CANEVAS | 5 | CANEVAS | 1 | 8X8 | . | . | . | VC.08-02.GAL1 | 0 | . | NO
CANEVAS | 5 | CANEVAS | 1 | 8X8 | . | . | . | VE.200-02.GEN | 0 | . | NO
CANEVAS | 5 | CANEVAS | 1 | 42X42 | . | . | . | EG.H36-02.GAL3 | 0 | . | NO
CANEVAS | 5 | CANEVAS | 1 | 54X54 | . | . | . | EG.H36-02.GAL3 | 0 | . | NO
CANEVAS | 5 | CANEVAS | 1 | 54X54 | . | . | . | EG.H36-02.GAL3 | 0 | . | NO
CANEVAS | 5 | CANEVAS | 1 | 16X16 | . | . | . | EG.H36-02.DOCK | 0 | . | NO
CANEVAS | 5 | CANEVAS | 1 | 54X8 | . | . | . | EG.H36-02.DOCK | 0 | . | NO
CANEVAS | 5 | CANEVAS | 1 | 44X16 | . | . | . | EG.H72-02.GAL2 | 0 | . | NO
CANEVAS | 5 | CANEVAS | 1 | 44X14 | . | . | . | EG.H72-02.GAL2 | 0 | . | NO
CANEVAS | 5 | CANEVAS | 1 | 42X42 | . | . | . | EG.H24-02.CONF | 0 | . | NO
CANEVAS | 5 | CANEVAS | 1 | 14X10 | . | . | . | EG.V30-02.OFF1 | 0 | . | NO
CANEVAS | 5 | CANEVAS | 1 | 16X16 | . | . | . | EG.V30-02.OFF1 | 0 | . | NO
CANEVAS | 6 | CANEVAS | 1 | 22X22 | . | . | . | EG.H96-03.AUD | 0 | . | NO
CANEVAS | 6 | CANEVAS | 1 | 14X14 | . | . | . | EG.H48-03.FOYER | 0 | . | NO
CANEVAS | 7 | CANEVAS | 1 | 42X42 | . | . | . | EG.H24-04.REF | 0 | . | NO
CANEVAS | 7 | CANEVAS | 1 | 44X16 | . | . | . | EG.H96-04.GAL6 | 0 | . | NO
CANEVAS | 7 | CANEVAS | 1 | 44X16 | . | . | . | EG.H96-04.GAL6 | 0 | . | NO
FLEX DUCT | 2 | FLEX DUCT | 6 | 6" | . | . | . | EG.V30-S2.EXHIB | 0 | . | NO
FLEX DUCT | 2 | FLEX DUCT | 2 | 6" | . | . | . | UTA.6000-01.01 | 0 | . | NO
FLEX DUCT | 2 | FLEX DUCT | 1 | 10" | . | . | . | EG.H18-S2.SHOP | 0 | . | NO
FLEX DUCT | 2 | FLEX DUCT | 1 | 10" | . | . | . | EG.H18-S2.SHOP | 0 | . | NO
FLEX DUCT | 2 | FLEX DUCT | 2 | 10" | . | . | . | EG.H18-S2.STOR | 0 | . | NO
FLEX DUCT | 3 | FLEX DUCT | 5 | 6" | . | . | . | EG.H18-S1.STOR | 0 | . | NO
FLEX DUCT | 3 | FLEX DUCT | 6 | 6" | . | . | . | EG.H30-S1.CORR | 0 | . | NO
FLEX DUCT | 4 | FLEX DUCT | 4 | 6" | . | . | . | EG.V48-S1.PUB1 | 0 | . | NO
FLEX DUCT | 4 | FLEX DUCT | 4 | 6" | . | . | . | EG.V48-S1.PUB1 | 0 | . | NO
FLEX DUCT | 4 | FLEX DUCT | 4 | 6" | . | . | . | EG.V48-S1.PUB1 | 0 | . | NO
FLEX DUCT | 4 | FLEX DUCT | 2 | 6" | . | . | . | EG.V48-S1.PUB1 | 0 | . | NO
FLEX DUCT | 4 | FLEX DUCT | 2 | 6" | . | . | . | EG.V48-S1.PUB1 | 0 | . | NO
FLEX DUCT | 4 | FLEX DUCT | 3 | 6" | . | . | . | VC.12-01.ENTREE | 0 | . | NO
FLEX DUCT | 4 | FLEX DUCT | 1 | 8" | . | . | . | EG.H12-01.TELCAF | 0 | . | NO
FLEX DUCT | 4 | FLEX DUCT | 1 | 6" | . | . | . | EG.H18-S1.STOR | 0 | . | NO
FLEX DUCT | 5 | FLEX DUCT | 1 | 10" | . | . | . | EG.H36-02.GAL3 | 0 | . | NO
FLEX DUCT | 5 | FLEX DUCT | 1 | 8" | . | . | . | EG.V54-S1.VIG2 | 0 | . | NO
FLEX DUCT | 5 | FLEX DUCT | 1 | 6" | . | . | . | EG.H48-02.PUB2 | 0 | . | NO
FLEX DUCT | 5 | FLEX DUCT | 1 | 6" | . | . | . | EG.H48-02.PUB2 | 0 | . | NO
FLEX DUCT | 5 | FLEX DUCT | 1 | 6" | . | . | . | EG.H48-02.PUB2 | 0 | . | NO
FLEX DUCT | 5 | FLEX DUCT | 1 | 6" | . | . | . | EG.H48-02.PUB2 | 0 | . | NO
FLEX DUCT | 5 | FLEX DUCT | 1 | 6" | . | . | . | EG.V30-02.OFF1 | 0 | . | NO
FLEX DUCT | 5 | FLEX DUCT | 1 | 6" | . | . | . | EG.V30-02.OFF1 | 0 | . | NO
FLEX DUCT | 5 | FLEX DUCT | 1 | 5" | . | . | . | EG.V30-02.OFF1 | 0 | . | NO
FLEX DUCT | 5 | FLEX DUCT | 4 | 6" | . | . | . | EG.H48-02.PUB2 | 0 | . | NO
FLEX DUCT | 5 | FLEX DUCT | 1 | 8" | . | . | . | EG.V54-S1.VIG2 | 0 | . | NO
FLEX DUCT | 5 | FLEX DUCT | 1 | 8" | . | . | . | EG.V54-S1.VIG2 | 0 | . | NO
FLEX DUCT | 5 | FLEX DUCT | 1 | 8" | . | . | . | EG.V54-S1.VIG2 | 0 | . | NO
FLEX DUCT | 5 | FLEX DUCT | 1 | 8" | . | . | . | EG.V54-S1.VIG2 | 0 | . | NO
FLEX DUCT | 5 | FLEX DUCT | 1 | 8" | . | . | . | EG.V54-S1.VIG2 | 0 | . | NO
FLEX DUCT | 5 | FLEX DUCT | 9 | 6" | . | . | . | EG.H24-02.CONF | 0 | . | NO
FLEX DUCT | 5 | FLEX DUCT | 3 | 6" | . | . | . | EG.H24-02.CONF | 0 | . | NO
FLEX DUCT | 5 | FLEX DUCT | 2 | 10" | . | . | . | EG.H36-02.GAL3 | 0 | . | NO
FLEX DUCT | 5 | FLEX DUCT | 2 | 6" | . | . | . | UTA.6000-01.01 | 0 | . | NO
FLEX DUCT | 5 | FLEX DUCT | 8 | 6" | . | . | . | EG.H48-02.PUB2 | 0 | . | NO
FLEX DUCT | 6 | FLEX DUCT | 8 | 5" | . | . | . | EG.H48-03.FOYER | 0 | . | NO
FLEX DUCT | 6 | FLEX DUCT | 6 | 5" | . | . | . | EG.H48-03.FOYER | 0 | . | NO
FLEX DUCT | 6 | FLEX DUCT | 4 | 8" | . | . | . | EG.H96-03.AUD | 0 | . | NO
FLEX DUCT | 6 | FLEX DUCT | 6 | 8" | . | . | . | EG.H96-03.AUD | 0 | . | NO
FLEX DUCT | 7 | FLEX DUCT | 4 | 8" | . | . | . | EG.H96-04.GAL6 | 0 | . | NO
FLEX DUCT | 7 | FLEX DUCT | 4 | 8" | . | . | . | EG.H96-04.GAL6 | 0 | . | NO
FLEX DUCT | 7 | FLEX DUCT | 4 | 8" | . | . | . | EG.H96-04.GAL6 | 0 | . | NO
FLEX DUCT | 7 | FLEX DUCT | 4 | 8" | . | . | . | EG.H24-04.REF | 0 | . | NO
FLEX DUCT | 7 | FLEX DUCT | 1 | 4" | . | . | . | UTA.6000-01.01 | 0 | . | NO
WIRE MESH | 4 | GA | 1 | 12" | . | . | . | VC.12-01.ENTREE | 0 | . | NO
WIRE MESH | 4 | GA | 1 | 16X16 | . | . | . | EG.V54-S1.EDU1 | 0 | . | NO
WIRE MESH | 4 | GA | 1 | 18X12 | w/ 1” ACOUSTIC INSULATION | 18G | . | TRANSFER DUCT | 0 | . | NO
WIRE MESH | 5 | GA | 1 | 14X14 | . | . | . | UTA.6000-01.01 | 0 | . | NO
WIRE MESH | 5 | GA | 1 | 8X8 | . | . | . | UTA.6000-01.01 | 0 | . | NO
WIRE MESH | 5 | GA | 1 | 32X8 | . | . | . | EG.V54-S1.VIG2 | 0 | . | NO
WIRE MESH | 5 | GA | 1 | 18X8 | . | . | . | EG.V54-S1.VIG2 | 0 | . | NO
WIRE MESH | 5 | GA | 1 | 32X8 | . | . | . | EG.V54-S1.VIG2 | 0 | . | NO
PLENUM | 2 | PLENUM | 1 | 6X6 | . | . | . | UTA.6000-01.01 | 0 | . | NO
PLENUM | 2 | PLENUM | 1 | 6X6 | . | . | . | UTA.6000-01.01 | 0 | . | NO
PLENUM | 2 | PLENUM | 1 | 6X6 | . | . | . | UTA.6000-01.01 | 0 | . | NO
PLENUM | 3 | PLENUM | 1 | 6X6 | . | . | . | EG.H30-S1.CORR | 0 | . | NO
PLENUM | 3 | PLENUM | 1 | 6X6 | . | . | . | EG.V54-S1.EDU2 | 0 | . | NO
PLENUM | 3 | PLENUM | 1 | 6X6 | . | . | . | UTA.6000-01.01 | 0 | . | NO
PLENUM | 3 | PLENUM | 1 | 6X6 | . | . | . | EG.H30-S1.CORR | 0 | . | NO
PLENUM | 3 | PLENUM | 1 | 6X6 | . | . | . | UTA.6000-01.01 | 0 | . | NO
PLENUM | 3 | PLENUM | 1 | 6X6 | . | . | . | UTA.6000-01.01 | 0 | . | NO
PLENUM | 4 | PLENUM | 7 | 6X6 | . | . | . | UTA.6000-01.01 | 0 | . | NO
PLENUM | 4 | PLENUM | 2 | 8X6 | . | . | . | UTA.6000-01.01 | 0 | . | NO
PLENUM | 4 | PLENUM | 1 | 6X6 | . | . | . | EG.V54-S1.EDU1 | 0 | . | NO
PLENUM | 5 | PLENUM | 1 | 6X6 | . | . | . | UTA.6000-01.01 | 0 | . | NO
PLENUM | 5 | PLENUM | 1 | 6X6 | . | . | . | UTA.6000-01.01 | 0 | . | NO
PLENUM | 5 | PLENUM | 3 | 6X6 | . | . | . | UTA.6000-01.01 | 0 | . | NO
PLENUM | 5 | PLENUM | 1 | 24X2 | . | . | . | UTA.6000-01.01 | 0 | . | NO
PLENUM | 6 | PLENUM | 3 | 6X6 | . | . | . | UTA.6000-01.01 | 0 | . | NO
PLENUM | 7 | PLENUM | 2 | 6X6 | . | . | . | UTA.6000-01.01 | 0 | . | NO
GRAVITY DAMPER | 2 | RG | 1 | 16X16 | . | . | . | VA.1000-S2.MUA.01 | 0 | . | NO
GRAVITY DAMPER | 2 | RG | 1 | 16X16 | . | . | . | VA.1000-S2.MUA.02 | 0 | . | NO
RISERS | 2 | RISERS | 1 | 8X8 | . | . | . | EG.H18-S1.STOR | 0 | . | NO
RISERS | 2 | RISERS | 1 | 8" | . | . | . | UTA.6000-01.01 | 0 | . | NO
RISERS | 2 | RISERS | 1 | 20X16 | . | . | . | VA.1000-S2.MUA.01/02 | 0 | . | NO
RISERS | 2 | RISERS | 1 | 18" | . | . | . | UTA.6000-01.01 | 0 | . | NO
RISERS | 2 | RISERS | 1 | 24X12 | . | . | LOW PRESSURE | EG.V54-S2.GAL5 | 0 | . | NO
RISERS | 2 | RISERS | 1 | 24X18 | . | . | . | EG.V54-S2.GAL5 | 0 | . | NO
RISERS | 2 | RISERS | 1 | 18X16 | . | . | . | UTA.6000-01.01 | 0 | . | NO
RISERS | 2 | RISERS | 1 | 16X12 | . | . | . | UTA.6000-01.01 | 0 | . | NO
RISERS | 2 | RISERS | 1 | 14X12 | . | . | . | UTA.6000-01.01 | 0 | . | NO
RISERS | 2 | RISERS | 1 | 24X12 | . | . | . | UTA.6000-01.01 | 0 | . | NO
RISERS | 2 | RISERS | 1 | 6X6 | . | . | . | UTA.6000-01.01 | 0 | . | NO
RISERS | 2 | RISERS | 1 | 8X6 | . | . | . | UTA.6000-01.01 | 0 | . | NO
RISERS | 2 | RISERS | 1 | 8X6 | . | . | . | EG.V30-S2.EXHIB | 0 | . | NO
RISERS | 2 | RISERS | 1 | 8X6 | . | . | . | EG.V54-S2.GAL5 | 0 | . | NO
RISERS | 2 | RISERS | 1 | 10X8 | . | . | . | UTA.6000-01.01 | 0 | . | NO
RISERS | 2 | RISERS | 1 | 16X10 | . | . | . | VA.1000-S2.MUA.01/02 | 0 | . | NO
RISERS | 3 | RISERS | 1 | 6" | . | . | . | EG.H18-S1.STOR | 0 | . | NO
RISERS | 3 | RISERS | 1 | 28X16 | . | . | . | UTA.6000-01.01 | 0 | . | NO
RISERS | 3 | RISERS | 1 | 18X16 | . | . | . | UTA.6000-01.01 | 0 | . | NO
RISERS | 3 | RISERS | 1 | 16X12 | . | . | . | UTA.6000-01.01 | 0 | . | NO
RISERS | 3 | RISERS | 1 | 28X12 | . | . | . | UTA.6000-01.01 | 0 | . | NO
RISERS | 3 | RISERS | 1 | 56X24 | . | . | . | UTA.6000-01.01 | 0 | . | NO
RISERS | 3 | RISERS | 1 | 24X12 | w/ 1” ACOUSTIC INSULATION | 18G | . | TRANSFER DUCT | 0 | . | NO
RISERS | 3 | RISERS | 1 | 12X10 | . | . | . | UTA.6000-01.01 | 0 | . | NO
RISERS | 3 | RISERS | 1 | 5" | . | . | . | EG.V54-S1.EDU1 | 0 | . | NO
RISERS | 3 | RISERS | 1 | 18X12 | . | . | . | EG.V54-S1.EDU2 | 0 | . | NO
RISERS | 3 | RISERS | 3 | 18X4 | . | . | . | EG.V54-S1.EDU2 | 0 | . | NO
RISERS | 3 | RISERS | 2 | 18X4 | . | . | . | EG.V54-S1.EDU2 | 0 | . | NO
RISERS | 3 | RISERS | 1 | 10X10 | . | . | LOW PRESSURE | UTA.6000-01.01 | 0 | . | NO
RISERS | 3 | RISERS | 1 | 24X18 | . | . | . | UTA.6000-01.01 | 0 | . | NO
RISERS | 3 | RISERS | 1 | 24X18 | . | . | . | UTA.6000-01.01 | 0 | . | NO
RISERS | 3 | RISERS | 1 | 16X16 | . | . | . | EG.V54-S1.EDU1 | 0 | . | NO
RISERS | 3 | RISERS | 1 | 14X14 | . | . | . | EG.V30-02.OFF1 | 0 | . | NO
RISERS | 3 | RISERS | 1 | 12X12 | . | . | . | EG.V30-02.OFF1 | 0 | . | NO
RISERS | 3 | RISERS | 1 | 16X12 | . | . | LOW PRESSURE | EG.V48-S1.PUB1 | 0 | . | NO
RISERS | 3 | RISERS | 1 | 16X12 | . | . | . | EG.V48-S1.PUB1 | 0 | . | NO
RISERS | 3 | RISERS | 1 | 16X12 | . | . | . | EG.V54-S1.VIG2 | 0 | . | NO
RISERS | 3 | RISERS | 1 | 16X12 | . | . | LOW PRESSURE | EG.V54-S1.VIG2 | 0 | . | NO
RISERS | 3 | RISERS | 1 | 12X10 | . | . | . | UTA.6000-01.01 | 0 | . | NO
RISERS | 3 | RISERS | 4 | 24X4 | . | . | . | EG.V54-S1.EDU1 | 0 | . | NO
RISERS | 3 | RISERS | 1 | 5" | . | . | . | EG.V54-S1.EDU1 | 0 | . | NO
RISERS | 3 | RISERS | 1 | 12X4 | . | . | . | EG.V54-S1.EDU1 | 0 | . | NO
RISERS | 3 | RISERS | 1 | 16X12 | . | . | . | EG.V54-S1.VIG1 | 0 | . | NO
RISERS | 3 | RISERS | 1 | 24X16 | . | . | . | EG.V54-01.GAL1.1 | 0 | . | NO
RISERS | 3 | RISERS | 1 | 32X16 | . | . | . | EG.V54-01.GAL1.2 | 0 | . | NO
RISERS | 3 | RISERS | 1 | 10X8 | . | . | . | EG.H18-S1.STOR | 0 | . | NO
RISERS | 3 | RISERS | 1 | 6" | w/ 1” ACOUSTIC INSULATION | 18G | . | TRANSFER DUCT | 0 | . | NO
RISERS | 3 | RISERS | 1 | 64X32 | . | . | . | UTA.6000-01.01 | 0 | . | NO
RISERS | 3 | RISERS | 1 | 24X20 | . | . | . | UTA.6000-01.01 | 0 | . | NO
RISERS | 3 | RISERS | 1 | 24X12 | . | . | . | UTA.6000-01.01 | 0 | . | NO
RISERS | 3 | RISERS | 1 | 56X24 | . | . | . | UTA.6000-01.01 | 0 | . | NO
RISERS | 3 | RISERS | 1 | 6" | . | . | . | UTA.6000-01.01 | 0 | . | NO
RISERS | 3 | RISERS | 1 | 8X6 | . | . | . | UTA.6000-01.01 | 0 | . | NO
RISERS | 3 | RISERS | 1 | 6X4 | . | . | . | UTA.6000-01.01 | 0 | . | NO
RISERS | 3 | RISERS | 1 | 24X12 | . | . | . | UTA.6000-01.01 | 0 | . | NO
RISERS | 3 | RISERS | 1 | 14X12 | . | . | . | UTA.6000-01.01 | 0 | . | NO
RISERS | 3 | RISERS | 12 | 24X2 | . | . | BLUEDUCT | EG.V54-S1.VIG1 | 0 | . | NO
RISERS | 3 | RISERS | 1 | 10X8 | . | . | . | UTA.6000-01.01 | 0 | . | NO
RISERS | 3 | RISERS | 1 | 10" | . | . | . | VE.800-S1.BRAS | 0 | . | NO
RISERS | 3 | RISERS | 1 | 6X6 | . | . | . | UTA.6000-01.01 | 0 | . | NO
RISERS | 3 | RISERS | 1 | 24X4 | . | . | . | EG.V54-S1.EDU2 | 0 | . | NO
RISERS | 4 | RISERS | 1 | 40X20 | . | . | . | UTA.6000-01.01 | 0 | . | NO
RISERS | 4 | RISERS | 1 | 28X12 | w/ 1” ACOUSTIC INSULATION | . | . | UTA.6000-01.01 | 0 | . | NO
RISERS | 4 | RISERS | 1 | 24X12 | . | . | . | UTA.6000-01.01 | 0 | . | NO
RISERS | 4 | RISERS | 1 | 10X10 | . | . | . | UTA.6000-01.01 | 0 | . | NO
RISERS | 4 | RISERS | 1 | 18" | . | . | . | VE.1750-01.QUAI | 0 | . | NO
RISERS | 4 | RISERS | 1 | 10X8 | . | . | . | UTA.6000-01.01 | 0 | . | NO
RISERS | 4 | RISERS | 1 | 24X16 | . | . | . | EG.V54-01.GAL1.1 | 0 | . | NO
RISERS | 4 | RISERS | 1 | 32X16 | . | . | . | EG.V54-01.GAL1.2 | 0 | . | NO
RISERS | 4 | RISERS | 2 | 16X12 | . | . | . | EG.V54-S1.VIG2 | 0 | . | NO
RISERS | 4 | RISERS | 1 | 12X10 | . | . | . | UTA.6000-01.01 | 0 | . | NO
RISERS | 4 | RISERS | 2 | 32X6 | . | . | . | VB.900-LOGGIA | 0 | . | NO
RISERS | 4 | RISERS | 1 | 12X12 | . | . | LOW PRESSURE | EG.V30-02.OFF1 | 0 | . | NO
RISERS | 4 | RISERS | 1 | 12X12 | . | . | . | EG.V30-02.OFF1 | 0 | . | NO
RISERS | 4 | RISERS | 1 | 6" | . | . | . | EG.H36-02.DOCK | 0 | . | NO
RISERS | 4 | RISERS | 1 | 8X6 | w/ 1” ACOUSTIC INSULATION | 18G | . | TRANSFER DUCT | 0 | . | NO
RISERS | 4 | RISERS | 1 | 16X12 | . | . | . | EG.V54-S1.VIG1 | 0 | . | NO
RISERS | 5 | RISERS | 1 | 64X20 | . | . | . | UTA.6000-01.01 | 0 | . | NO
RISERS | 5 | RISERS | 1 | 8X8 | . | . | . | UTA.6000-01.01 | 0 | . | NO
RISERS | 5 | RISERS | 1 | 18X12 | . | . | . | UTA.6000-01.01 | 0 | . | NO
RISERS | 5 | RISERS | 1 | 20X12 | . | . | . | UTA.6000-01.01 | 0 | . | NO
RISERS | 5 | RISERS | 9 | 3" | . | . | . | VC.08-02.GAL1 | 0 | . | NO
RISERS | 5 | RISERS | 2 | 6" | w/ 1” ACOUSTIC INSULATION | 18G | . | TRANSFER DUCT | 0 | . | NO
RISERS | 5 | RISERS | 1 | 12X8 | w/ 1” ACOUSTIC INSULATION | 18G | . | TRANSFER DUCT | 0 | . | NO
RISERS | 6 | RISERS | 1 | 12X10 | . | . | . | UTA.6000-01.01 | 0 | . | NO
RISERS | 6 | RISERS | 1 | 12X10 | . | . | . | UTA.6000-01.01 | 0 | . | NO
RISERS | 6 | RISERS | 1 | 5" | . | . | . | UTA.6000-01.01 | 0 | . | NO
TURNING VANES | 4 | TURNING VANES | 1 | 18X18 | . | . | . | EG.V54- S1.VIG2 | 0 | . | NO
TURNING VANES | 4 | TURNING VANES | 1 | 18X18 | . | . | . | EG.V54- S1.VIG2 | 0 | . | NO
TURNING VANES | 4 | TURNING VANES | 1 | 18X18 | . | . | . | EG.V48- S1.PUB1 | 0 | . | NO
TURNING VANES | 4 | TURNING VANES | 1 | 18X18 | . | . | . | EG.V48- S1.PUB1 | 0 | . | NO
MANUAL VOLUME DAMPER | 2 | VB | 1 | 10" | . | . | . | EG.H18-S2.STOR | 0 | . | NO
MANUAL VOLUME DAMPER | 2 | VB | 1 | 10" | . | . | . | EG.H18-S2.STOR | 0 | . | NO
MANUAL VOLUME DAMPER | 2 | VB | 1 | 6" | . | . | . | EG.H18-S1.STOR | 0 | . | NO
MANUAL VOLUME DAMPER | 2 | VB | 1 | 8" | . | . | . | EG.H18-S1.STOR | 0 | . | NO
MANUAL VOLUME DAMPER | 2 | VB | 1 | 10" | . | . | . | EG.H18-S2.SHOP | 0 | . | NO
MANUAL VOLUME DAMPER | 2 | VB | 1 | 10" | . | . | . | EG.H18-S2.SHOP | 0 | . | NO
MANUAL VOLUME DAMPER | 2 | VB | 1 | 5" | . | . | . | UTA.6000-01.01 | 0 | . | NO
MANUAL VOLUME DAMPER | 2 | VB | 3 | 6" | . | . | . | UTA.6000-01.01 | 0 | . | NO
MANUAL VOLUME DAMPER | 2 | VB | 2 | 6X6 | . | . | . | UTA.6000-01.01 | 0 | . | NO
MANUAL VOLUME DAMPER | 2 | VB | 1 | 4" | . | . | . | UTA.6000-01.01 | 0 | . | NO
MANUAL VOLUME DAMPER | 2 | VB | 1 | 4" | . | . | . | UTA.6000-01.01 | 0 | . | NO
MANUAL VOLUME DAMPER | 3 | VB | 1 | 6" | . | . | BLUEDUCT | EG.V54-S1.VIG1 | 0 | . | NO
MANUAL VOLUME DAMPER | 3 | VB | 1 | 6" | . | . | BLUEDUCT | EG.V54-S1.VIG1 | 0 | . | NO
MANUAL VOLUME DAMPER | 3 | VB | 1 | 6" | . | . | BLUEDUCT | EG.V54-S1.VIG1 | 0 | . | NO
MANUAL VOLUME DAMPER | 3 | VB | 1 | 6" | . | . | BLUEDUCT | EG.V54-S1.VIG1 | 0 | . | NO
MANUAL VOLUME DAMPER | 3 | VB | 1 | 6" | . | . | BLUEDUCT | EG.V54-S1.VIG1 | 0 | . | NO
MANUAL VOLUME DAMPER | 3 | VB | 1 | 6" | . | . | BLUEDUCT | EG.V54-S1.VIG1 | 0 | . | NO
MANUAL VOLUME DAMPER | 3 | VB | 1 | 6" | . | . | BLUEDUCT | EG.V54-S1.VIG1 | 0 | . | NO
MANUAL VOLUME DAMPER | 3 | VB | 1 | 6" | . | . | BLUEDUCT | EG.V54-S1.VIG1 | 0 | . | NO
MANUAL VOLUME DAMPER | 3 | VB | 1 | 6" | . | . | BLUEDUCT | EG.V54-S1.VIG1 | 0 | . | NO
MANUAL VOLUME DAMPER | 3 | VB | 1 | 6" | . | . | BLUEDUCT | EG.V54-S1.VIG1 | 0 | . | NO
MANUAL VOLUME DAMPER | 3 | VB | 1 | 8" | . | . | BLUEDUCT | EG.V54-S1.VIG1 | 0 | . | NO
MANUAL VOLUME DAMPER | 3 | VB | 1 | 8" | . | . | BLUEDUCT | EG.V54-S1.VIG1 | 0 | . | NO
MANUAL VOLUME DAMPER | 3 | VB | 1 | 6" | . | . | . | EG.H18-S1.STOR | 0 | . | NO
MANUAL VOLUME DAMPER | 3 | VB | 1 | 6" | . | . | . | EG.H18-S1.STOR | 0 | . | NO
MANUAL VOLUME DAMPER | 3 | VB | 1 | 6" | . | . | . | EG.H18-S1.STOR | 0 | . | NO
MANUAL VOLUME DAMPER | 3 | VB | 1 | 6" | . | . | . | EG.H18-S1.STOR | 0 | . | NO
MANUAL VOLUME DAMPER | 3 | VB | 1 | 6" | . | . | . | EG.H30-S1.CORR | 0 | . | NO
MANUAL VOLUME DAMPER | 3 | VB | 1 | 5" | . | . | . | EG.H30-S1.CORR | 0 | . | NO
MANUAL VOLUME DAMPER | 3 | VB | 1 | 6" | . | . | . | EG.H30-S1.CORR | 0 | . | NO
MANUAL VOLUME DAMPER | 3 | VB | 2 | 6X6 | . | . | . | EG.H30-S1.CORR | 0 | . | NO
MANUAL VOLUME DAMPER | 3 | VB | 1 | 12X10 | . | . | . | UTA.6000-01.01 | 0 | . | NO
MANUAL VOLUME DAMPER | 3 | VB | 1 | 8X6 | . | . | . | UTA.6000-01.01 | 0 | . | NO
MANUAL VOLUME DAMPER | 3 | VB | 1 | 6" | . | . | . | EG.H30-S1.CORR | 0 | . | NO
MANUAL VOLUME DAMPER | 3 | VB | 1 | 6" | . | . | . | EG.H30-S1.CORR | 0 | . | NO
MANUAL VOLUME DAMPER | 3 | VB | 1 | 6" | . | . | . | EG.H30-S1.CORR | 0 | . | NO
MANUAL VOLUME DAMPER | 3 | VB | 1 | 8" | . | . | . | EG.V54-S1.EDU2 | 0 | . | NO
MANUAL VOLUME DAMPER | 3 | VB | 1 | 8" | . | . | . | EG.V54-S1.EDU2 | 0 | . | NO
MANUAL VOLUME DAMPER | 3 | VB | 1 | 8" | . | . | . | EG.V54-S1.EDU2 | 0 | . | NO
MANUAL VOLUME DAMPER | 3 | VB | 1 | 8" | . | . | . | EG.V54-S1.EDU2 | 0 | . | NO
MANUAL VOLUME DAMPER | 3 | VB | 1 | 8" | . | . | . | EG.V54-S1.EDU2 | 0 | . | NO
MANUAL VOLUME DAMPER | 3 | VB | 1 | 8" | . | . | . | EG.V54-S1.EDU2 | 0 | . | NO
MANUAL VOLUME DAMPER | 3 | VB | 2 | 8" | . | . | . | EG.V54-S1.EDU2 | 0 | . | NO
MANUAL VOLUME DAMPER | 3 | VB | 1 | 6" | . | . | . | EG.H30-S1.CORR | 0 | . | NO
MANUAL VOLUME DAMPER | 3 | VB | 1 | 6" | . | . | . | EG.H18-S1.STOR | 0 | . | NO
MANUAL VOLUME DAMPER | 3 | VB | 1 | 8X8 | . | . | . | EG.V54-S1.EDU1 | 0 | . | NO
MANUAL VOLUME DAMPER | 3 | VB | 5 | 8" | . | . | . | EG.V54-S1.EDU1 | 0 | . | NO
MANUAL VOLUME DAMPER | 3 | VB | 1 | 5" | . | . | . | EG.V54-S1.EDU1 | 0 | . | NO
MANUAL VOLUME DAMPER | 3 | VB | 1 | 6" | . | . | . | EG.V54-S1.EDU1 | 0 | . | NO
MANUAL VOLUME DAMPER | 3 | VB | 1 | 6" | . | . | . | EG.H30-S1.CORR | 0 | . | NO
MANUAL VOLUME DAMPER | 3 | VB | 1 | 4" | . | . | . | UTA.6000-01.01 | 0 | . | NO
MANUAL VOLUME DAMPER | 3 | VB | 1 | 8X6 | . | . | . | UTA.6000-01.01 | 0 | . | NO
MANUAL VOLUME DAMPER | 4 | VB | 16 | 6" | . | . | . | EG.V48-S1.PUB1 | 0 | . | NO
MANUAL VOLUME DAMPER | 4 | VB | 1 | 4" | . | . | . | UTA.6000-01.01 | 0 | . | NO
MANUAL VOLUME DAMPER | 4 | VB | 1 | 4" | . | . | . | UTA.6000-01.01 | 0 | . | NO
MANUAL VOLUME DAMPER | 4 | VB | 1 | 4" | . | . | . | UTA.6000-01.01 | 0 | . | NO
MANUAL VOLUME DAMPER | 4 | VB | 1 | 4" | . | . | . | UTA.6000-01.01 | 0 | . | NO
MANUAL VOLUME DAMPER | 4 | VB | 1 | 4" | . | . | . | UTA.6000-01.01 | 0 | . | NO
MANUAL VOLUME DAMPER | 4 | VB | 1 | 4" | . | . | . | UTA.6000-01.01 | 0 | . | NO
MANUAL VOLUME DAMPER | 4 | VB | 1 | 4" | . | . | . | UTA.6000-01.01 | 0 | . | NO
MANUAL VOLUME DAMPER | 4 | VB | 1 | 4" | . | . | . | UTA.6000-01.01 | 0 | . | NO
MANUAL VOLUME DAMPER | 4 | VB | 1 | 6" | . | . | . | EG.H18-S1.STOR | 0 | . | NO
MANUAL VOLUME DAMPER | 4 | VB | 3 | 6" | . | . | . | VC.12-01.ENTREE | 0 | . | NO
MANUAL VOLUME DAMPER | 4 | VB | 1 | 6" | . | . | . | EG.H36-02.DOCK | 0 | . | NO
MANUAL VOLUME DAMPER | 4 | VB | 2 | 5" | . | . | . | UTA.6000-01.01 | 0 | . | NO
MANUAL VOLUME DAMPER | 4 | VB | 2 | 8X8 | . | . | . | EG.V48-S1.PUB1 | 0 | . | NO
MANUAL VOLUME DAMPER | 5 | VB | 1 | 4" | . | . | . | UTA.6000-01.01 | 0 | . | NO
MANUAL VOLUME DAMPER | 5 | VB | 1 | 4" | . | . | . | UTA.6000-01.01 | 0 | . | NO
MANUAL VOLUME DAMPER | 5 | VB | 3 | 4" | . | . | . | UTA.6000-01.01 | 0 | . | NO
MANUAL VOLUME DAMPER | 5 | VB | 1 | 8X8 | . | . | . | UTA.6000-01.01 | 0 | . | NO
MANUAL VOLUME DAMPER | 5 | VB | 1 | 8" | . | . | . | UTA.6000-01.01 | 0 | . | NO
MANUAL VOLUME DAMPER | 5 | VB | 1 | 6" | . | . | . | UTA.6000-01.01 | 0 | . | NO
MANUAL VOLUME DAMPER | 5 | VB | 1 | 6" | . | . | . | UTA.6000-01.01 | 0 | . | NO
MANUAL VOLUME DAMPER | 5 | VB | 1 | 5" | . | . | . | UTA.6000-01.01 | 0 | . | NO
MANUAL VOLUME DAMPER | 5 | VB | 1 | 6" | . | . | . | UTA.6000-01.01 | 0 | . | NO
MANUAL VOLUME DAMPER | 5 | VB | 1 | 10" | . | . | . | EG.H36-02.GAL3 | 0 | . | NO
MANUAL VOLUME DAMPER | 5 | VB | 1 | 10" | . | . | . | EG.H36-02.GAL3 | 0 | . | NO
MANUAL VOLUME DAMPER | 5 | VB | 1 | 10" | . | . | . | EG.H36-02.GAL3 | 0 | . | NO
MANUAL VOLUME DAMPER | 5 | VB | 4 | 6" | . | . | . | EG.H48-02.PUB2 | 0 | . | NO
MANUAL VOLUME DAMPER | 5 | VB | 1 | 8" | . | . | . | EG.V54-S1.VIG2 | 0 | . | NO
MANUAL VOLUME DAMPER | 5 | VB | 1 | 8" | . | . | . | EG.V54-S1.VIG2 | 0 | . | NO
MANUAL VOLUME DAMPER | 5 | VB | 4 | 8" | . | . | . | EG.V54-S1.VIG2 | 0 | . | NO
MANUAL VOLUME DAMPER | 5 | VB | 2 | 6" | . | . | . | EG.H48-02.PUB2 | 0 | . | NO
MANUAL VOLUME DAMPER | 5 | VB | 1 | 6" | . | . | . | EG.H48-02.PUB2 | 0 | . | NO
MANUAL VOLUME DAMPER | 5 | VB | 1 | 6" | . | . | . | EG.H48-02.PUB2 | 0 | . | NO
MANUAL VOLUME DAMPER | 5 | VB | 1 | 6" | . | . | . | EG.H48-02.PUB2 | 0 | . | NO
MANUAL VOLUME DAMPER | 5 | VB | 1 | 6" | . | . | . | EG.H48-02.PUB2 | 0 | . | NO
MANUAL VOLUME DAMPER | 5 | VB | 1 | 6" | . | . | . | EG.V30-02.OFF1 | 0 | . | NO
MANUAL VOLUME DAMPER | 5 | VB | 1 | 5" | . | . | . | EG.V30-02.OFF1 | 0 | . | NO
MANUAL VOLUME DAMPER | 5 | VB | 2 | 6" | . | . | . | EG.H48-02.PUB2 | 0 | . | NO
MANUAL VOLUME DAMPER | 5 | VB | 4 | 6" | . | . | . | EG.H48-02.PUB2 | 0 | . | NO
MANUAL VOLUME DAMPER | 5 | VB | 9 | 6" | . | . | . | EG.H24-02.CONF | 0 | . | NO
MANUAL VOLUME DAMPER | 5 | VB | 3 | 6" | . | . | . | EG.H24-02.CONF | 0 | . | NO
MANUAL VOLUME DAMPER | 6 | VB | 8 | 5" | . | . | . | EG.H48-03.FOYER | 0 | . | NO
MANUAL VOLUME DAMPER | 6 | VB | 6 | 5" | . | . | . | EG.H48-03.FOYER | 0 | . | NO
MANUAL VOLUME DAMPER | 6 | VB | 4 | 8" | . | . | . | EG.H96-03.AUD | 0 | . | NO
MANUAL VOLUME DAMPER | 6 | VB | 6 | 8" | . | . | . | EG.H96-03.AUD | 0 | . | NO
MANUAL VOLUME DAMPER | 6 | VB | 1 | 8" | . | . | . | EG.H96-03.AUDU | 0 | . | NO
MANUAL VOLUME DAMPER | 6 | VB | 2 | 4" | . | . | . | UTA.6000-01.01 | 0 | . | NO
MANUAL VOLUME DAMPER | 7 | VB | 4 | 8" | . | . | . | EG.H96-04.GAL6 | 0 | . | NO
MANUAL VOLUME DAMPER | 7 | VB | 4 | 8" | . | . | . | EG.H96-04.GAL6 | 0 | . | NO
MANUAL VOLUME DAMPER | 7 | VB | 4 | 8" | . | . | . | EG.H96-04.GAL6 | 0 | . | NO
MANUAL VOLUME DAMPER | 7 | VB | 4 | 8" | . | . | . | EG.H24-04.REF | 0 | . | NO
MANUAL VOLUME DAMPER | 7 | VB | 1 | 8" | . | . | . | UTA.6000-01.01 | 0 | . | NO
MANUAL VOLUME DAMPER | 7 | VB | 1 | 5" | . | . | . | UTA.6000-01.01 | 0 | . | NO
MANUAL VOLUME DAMPER | 7 | VB | 1 | 5" | . | . | . | UTA.6000-01.01 | 0 | . | NO
MANUAL VOLUME DAMPER | 2 | VBA | 1 | 6X6 | . | . | . | EG.V36-S2.GAL4.2 | 0 | . | NO
MANUAL VOLUME DAMPER | 2 | VBA | 1 | 6X6 | . | . | . | EG.V54-S2.GAL5 | 0 | . | NO
MANUAL VOLUME DAMPER | 2 | VBA | 1 | 8X8 | . | . | . | EG.H18-S1.STOR | 0 | . | NO
MANUAL VOLUME DAMPER | 2 | VBA | 1 | 8X8 | . | . | . | UTA.6000-01.01 | 0 | . | NO
MANUAL VOLUME DAMPER | 2 | VBA | 1 | 5" | . | . | . | UTA.6000-01.01 | 0 | . | NO
MANUAL VOLUME DAMPER | 2 | VBA | 1 | 8X6 | . | . | . | UTA.6000-01.01 | 0 | . | NO
MANUAL VOLUME DAMPER | 2 | VBA | 1 | 6X6 | . | . | . | EG.V54-S2.GAL5 | 0 | . | NO
MANUAL VOLUME DAMPER | 2 | VBA | 1 | 6X6 | . | . | . | EG.V36-S2.GAL4.2 | 0 | . | NO
MANUAL VOLUME DAMPER | 3 | VBA | 1 | 4X4 | . | . | . | EG.V54-S1.EDU2 | 0 | . | NO
MANUAL VOLUME DAMPER | 3 | VBA | 1 | 10X10 | . | . | . | UTA.6000-01.01 | 0 | . | NO
MANUAL VOLUME DAMPER | 3 | VBA | 1 | 6X6 | w/ 1” ACOUSTIC INSULATION | 18G | . | TRANSFER DUCT | 0 | . | NO
MANUAL VOLUME DAMPER | 3 | VBA | 1 | 6X6 | . | . | . | EG.H18-S1.STOR | 0 | . | NO
MANUAL VOLUME DAMPER | 3 | VBA | 2 | 6X6 | . | . | . | EG.V48-S1.PUB1 | 0 | . | NO
MANUAL VOLUME DAMPER | 3 | VBA | 1 | 12X10 | . | . | . | UTA.6000-01.01 | 0 | . | NO
MANUAL VOLUME DAMPER | 3 | VBA | 1 | 5" | . | . | . | EG.V54-S1.EDU2 | 0 | . | NO
MANUAL VOLUME DAMPER | 3 | VBA | 1 | 6" | . | . | . | UTA.6000-01.01 | 0 | . | NO
MANUAL VOLUME DAMPER | 3 | VBA | 1 | 8X8 | . | . | . | UTA.6000-01.01 | 0 | . | NO
MANUAL VOLUME DAMPER | 3 | VBA | 1 | 4" | . | . | . | UTA.6000-01.01 | 0 | . | NO
MANUAL VOLUME DAMPER | 4 | VBA | 1 | 10" | . | . | . | UTA.6000-01.01 | 0 | . | NO
MANUAL VOLUME DAMPER | 4 | VBA | 1 | 6X4 | . | . | . | UTA.6000-01.01 | 0 | . | NO
MANUAL VOLUME DAMPER | 5 | VBA | 1 | 12X6 | . | . | . | EG.V30-02.OFF1 | 0 | . | NO
MANUAL VOLUME DAMPER | 5 | VBA | 1 | 6X6 | . | . | . | EG.V30-02.OFF1 | 0 | . | NO
MANUAL VOLUME DAMPER | 6 | VBA | 1 | 8" | . | . | . | EG.H96-03.AUDU | 0 | . | NO
MANUAL VOLUME DAMPER | 6 | VBA | 1 | 6X6 | . | . | . | UTA.6000-01.01 | 0 | . | NO
MANUAL VOLUME DAMPER | 7 | VBA | 1 | 8" | . | . | . | UTA.6000-01.01 | 0 | . | NO
MANUAL VOLUME DAMPER | 7 | VBA | 1 | 4" | . | . | . | UTA.6000-01.01 | 0 | . | NO
MANUAL VOLUME DAMPER | 7 | VBA | 1 | 4" | . | . | . | EG.V36-S2.GAL4.2 | 0 | . | NO
MANUAL VOLUME DAMPER | 7 | VBA | 1 | 6" | . | . | . | EG.H96-04.GAL6 | 0 | . | NO
MANUAL VOLUME DAMPER | 7 | VBA | 1 | 4" | . | . | . | UTA.6000-01.01 | 0 | . | NO
FIRE DAMPER | 2 | VCF | 1 | 28X16 | . | . | . | VA.1000-S2.MUA.01/02 | 0 | . | NO
FIRE DAMPER | 2 | VCF | 1 | 20X16 | . | . | . | VA.1000-S2.MUA.01/02 | 0 | . | NO
FIRE DAMPER | 2 | VCF | 1 | 14X12 | . | . | . | UTA.6000-01.01 | 0 | . | NO
FIRE DAMPER | 2 | VCF | 1 | 4" | . | . | . | UTA.6000-01.01 | 0 | . | NO
FIRE DAMPER | 2 | VCF | 2 | 18X12 | . | . | . | EG.V36-S2.GAL4.1 | 0 | . | NO
FIRE DAMPER | 2 | VCF | 1 | 4" | . | . | . | UTA.6000-01.01 | 0 | . | NO
FIRE DAMPER | 3 | VCF | 1 | 16" | . | . | BLUEDUCT | EG.V54-S1.VIG1 | 0 | . | NO
FIRE DAMPER | 3 | VCF | 1 | 24X10 | . | . | . | EG.H18-S1.STOR | 0 | . | NO
FIRE DAMPER | 3 | VCF | 1 | 20X10 | . | . | . | EG.H18-S1.STOR | 0 | . | NO
FIRE DAMPER | 3 | VCF | 1 | 28X16 | . | . | . | UTA.6000-01.01 | 0 | . | NO
FIRE DAMPER | 3 | VCF | 1 | 16X10 | w/ 1” ACOUSTIC INSULATION | 18G | . | TRANSFER DUCT | 0 | . | NO
FIRE DAMPER | 3 | VCF | 1 | 12X10 | . | . | . | UTA.6000-01.01 | 0 | . | NO
FIRE DAMPER | 3 | VCF | 1 | 10X8 | . | . | . | UTA.6000-01.01 | 0 | . | NO
FIRE DAMPER | 3 | VCF | 1 | 12X8 | w/ 1” ACOUSTIC INSULATION | 18G | . | TRANSFER DUCT | 0 | . | NO
FIRE DAMPER | 3 | VCF | 1 | 5" | . | . | . | UTA.6000-01.01 | 0 | . | NO
FIRE DAMPER | 3 | VCF | 1 | 18X10 | . | . | . | EG.V54-S1.EDU1 | 0 | . | NO
FIRE DAMPER | 3 | VCF | 1 | 14X8 | . | . | . | UTA.6000-01.01 | 0 | . | NO
FIRE DAMPER | 3 | VCF | 1 | 18X12 | . | . | . | EG.V54-S1.EDU2 | 0 | . | NO
FIRE DAMPER | 3 | VCF | 1 | 24X8 | . | . | . | EG.V54-S1.EDU2 | 0 | . | NO
FIRE DAMPER | 3 | VCF | 1 | 6X6 | . | . | . | EG.V54-S1.EDU2 | 0 | . | NO
FIRE DAMPER | 3 | VCF | 1 | 26X14 | . | . | . | UTA.6000-01.01 | 0 | . | NO
FIRE DAMPER | 3 | VCF | 1 | 26X14 | . | . | . | UTA.6000-01.01 | 0 | . | NO
FIRE DAMPER | 3 | VCF | 1 | 12X10 | . | . | . | UTA.6000-01.01 | 0 | . | NO
FIRE DAMPER | 3 | VCF | 1 | 6" | . | . | . | VE.800-S1.BRAS | 0 | . | NO
FIRE DAMPER | 3 | VCF | 1 | 16X12 | . | . | . | EG.V54-S1.VIG1 | 0 | . | NO
FIRE DAMPER | 3 | VCF | 1 | 32X16 | . | . | . | EG.V54-01.GAL1.2 | 0 | . | NO
FIRE DAMPER | 3 | VCF | 1 | 24X16 | . | . | . | EG.V54-01.GAL1.2 | 0 | . | NO
FIRE DAMPER | 3 | VCF | 1 | 18X16 | . | . | . | UTA.6000-01.01 | 0 | . | NO
FIRE DAMPER | 3 | VCF | 1 | 16X12 | . | . | . | UTA.6000-01.01 | 0 | . | NO
FIRE DAMPER | 3 | VCF | 1 | 12X6 | w/ 1” ACOUSTIC INSULATION | 18G | . | TRANSFER DUCT | 0 | . | NO
FIRE DAMPER | 3 | VCF | 1 | 14X14 | . | . | . | UTA.6000-01.01 | 0 | . | NO
FIRE DAMPER | 4 | VCF | 1 | 18" | . | . | . | VE.1750-01.QUAI | 0 | . | NO
FIRE DAMPER | 4 | VCF | 1 | 18" | . | . | . | VE.1750-01.QUAI | 0 | . | NO
FIRE DAMPER | 4 | VCF | 1 | 28X28 | . | . | . | UTA.6000-01.01 | 0 | . | NO
FIRE DAMPER | 4 | VCF | 1 | 24X12 | . | . | . | UTA.6000-01.01 | 0 | . | NO
FIRE DAMPER | 4 | VCF | 1 | 24X20 | . | . | . | UTA.6000-01.01 | 0 | . | NO
FIRE DAMPER | 4 | VCF | 1 | 32X32 | . | . | . | UTA.6000-01.01 | 0 | . | NO
FIRE DAMPER | 4 | VCF | 1 | 12X12 | . | . | . | EG.V54- S1.VIG2 | 0 | . | NO
FIRE DAMPER | 4 | VCF | 1 | 16X16 | . | . | . | EG.V54-S1.EDU1 | 0 | . | NO
FIRE DAMPER | 4 | VCF | 1 | 14X6 | w/ 1” ACOUSTIC INSULATION | 18G | . | TRANSFER DUCT | 0 | . | NO
FIRE DAMPER | 4 | VCF | 1 | 18X12 | w/ 1” ACOUSTIC INSULATION | 18G | . | TRANSFER DUCT | 0 | . | NO
FIRE DAMPER | 5 | VCF | 1 | 6" | . | . | . | UTA.6000-01.01 | 0 | . | NO
FIRE DAMPER | 5 | VCF | 1 | 40X20 | . | . | . | UTA.6000-01.01 | 0 | . | NO
FIRE DAMPER | 5 | VCF | 1 | 54X8 | . | . | . | EG.H36-02.DOCK | 0 | . | NO
FIRE DAMPER | 5 | VCF | 1 | 42X42 | w/ 1” ACOUSTIC INSULATION | 18G | . | TRANSFER DUCT | 0 | . | NO
FIRE DAMPER | 5 | VCF | 1 | 54X8 | . | . | . | EG.H36-02.DOCK | 0 | . | NO
FIRE DAMPER | 5 | VCF | 1 | 64X20 | . | . | . | UTA.6000-01.01 | 0 | . | NO
MOTORIZED DAMPER | 2 | VM | 1 | 28X16 | . | . | . | VA.1000-S2.MUA.01/02 | 0 | . | NO
MOTORIZED DAMPER | 2 | VM | 1 | 16X16 | . | . | . | VA.1000-S2.MUA.01 | 0 | . | NO
MOTORIZED DAMPER | 2 | VM | 1 | 16X16 | . | . | . | VA.1000-S2.MUA.02 | 0 | . | NO
MOTORIZED DAMPER | 2 | VM | 1 | 5" | . | . | . | UTA.6000-01.01 | 0 | . | NO
MOTORIZED DAMPER | 3 | VM | 1 | 56X24 | . | . | . | UTA.6000-01.01 | 0 | . | NO
MOTORIZED DAMPER | 3 | VM | 1 | 10" | . | . | . | VE.800-S1.BRAS | 0 | . | NO
MOTORIZED DAMPER | 3 | VM | 1 | 64X32 | . | . | . | UTA.6000-01.01 | 0 | . | NO
MOTORIZED DAMPER | 4 | VM | 1 | 22X22 | . | . | . | UTA.6000-01.01 | 0 | . | NO
MOTORIZED DAMPER | 4 | VM | 1 | 10X8 | . | . | LOW PRESSURE | EG.V30-02.OFF1 | 0 | . | NO
MOTORIZED DAMPER | 5 | VM | 1 | 8X8 | . | . | . | VE.200-02.GEN | 0 | . | NO
MOTORIZED DAMPER | 5 | VM | 2 | 48X32 | . | . | . | VE.200-02.GEN | 0 | . | NO
MOTORIZED DAMPER | 5 | VM | 1 | 6" | . | . | . | UTA.6000-01.01 | 0 | . | NO
MOTORIZED DAMPER | 5 | VM | 1 | 52X48 | . | . | . | VE.200-02.GEN | 0 | . | NO
MOTORIZED DAMPER | 3 | VMFF | 1 | 10X8 | . | . | . | UTA.6000-01.01 | 0 | . | NO
MOTORIZED DAMPER | 3 | VMFF | 1 | 8X6 | . | . | . | UTA.6000-01.01 | 0 | . | NO
MOTORIZED DAMPER | 3 | VMFF | 1 | 8X6 | . | . | . | UTA.6000-01.01 | 0 | . | NO
MOTORIZED DAMPER | 3 | VMFF | 1 | 14X8 | . | . | . | EG.V54-S1.EDU2 | 0 | . | NO
MOTORIZED DAMPER | 3 | VMFF | 1 | 10X10 | . | . | LOW PRESSURE | UTA.6000-01.01 | 0 | . | NO
MOTORIZED DAMPER | 3 | VMFF | 1 | 26X16 | . | . | . | UTA.6000-01.01 | 0 | . | NO
MOTORIZED DAMPER | 3 | VMFF | 1 | 24X18 | . | . | . | UTA.6000-01.01 | 0 | . | NO
MOTORIZED DAMPER | 3 | VMFF | 1 | 24X18 | . | . | . | UTA.6000-01.01 | 0 | . | NO
MOTORIZED DAMPER | 3 | VMFF | 1 | 26X16 | . | . | . | UTA.6000-01.01 | 0 | . | NO
MOTORIZED DAMPER | 3 | VMFF | 1 | 20X12 | . | . | . | UTA.6000-01.01 | 0 | . | NO
MOTORIZED DAMPER | 3 | VMFF | 1 | 12X10 | . | . | . | EG.V54-S1.VIG2 | 0 | . | NO
MOTORIZED DAMPER | 3 | VMFF | 1 | 12X10 | . | . | . | EG.V54-S1.VIG2 | 0 | . | NO
MOTORIZED DAMPER | 3 | VMFF | 1 | 12X10 | . | . | . | UTA.6000-01.01 | 0 | . | NO
MOTORIZED DAMPER | 3 | VMFF | 1 | 6X4 | . | . | . | UTA.6000-01.01 | 0 | . | NO
MOTORIZED DAMPER | 3 | VMFF | 1 | 10X8 | . | . | . | UTA.6000-01.01 | 0 | . | NO
MOTORIZED DAMPER | 3 | VMFF | 1 | 10X10 | . | . | . | UTA.6000-01.01 | 0 | . | NO
MOTORIZED DAMPER | 4 | VMFF | 1 | 4" | . | . | . | UTA.6000-01.01 | 0 | . | NO
MOTORIZED DAMPER | 4 | VMFF | 1 | 14X8 | . | . | . | UTA.6000-01.01 | 0 | . | NO
MOTORIZED DAMPER | 4 | VMFF | 1 | 12X12 | . | . | . | EG.V54- S1.VIG2 | 0 | . | NO
MOTORIZED DAMPER | 4 | VMFF | 1 | 6X6 | . | . | . | TRANSFER DUCT | 0 | . | NO
MOTORIZED DAMPER | 5 | VMFF | 1 | 8" | . | . | . | UTA.6000-01.01 | 0 | . | NO
MOTORIZED DAMPER | 5 | VMFF | 1 | 8X6 | . | . | . | VC.08-02.GAL1 | 0 | . | NO
MOTORIZED DAMPER | 5 | VMFF | 1 | 42X42 | w/ 1” ACOUSTIC INSULATION | 18G | . | TRANSFER DUCT | 0 | . | NO
MOTORIZED DAMPER | 5 | VMFF | 1 | 8X8 | . | . | . | VC.08-02.GAL1 | 0 | . | NO
MOTORIZED DAMPER | 5 | VMFF | 1 | 8X8 | . | . | . | EG.V30-02.OFF1 | 0 | . | NO
MOTORIZED DAMPER | 5 | VMFF | 1 | 12X10 | . | . | . | UTA.6000-01.01 | 0 | . | NO
MOTORIZED DAMPER | 5 | VMFF | 1 | 16X10 | . | . | . | UTA.6000-01.01 | 0 | . | NO
MOTORIZED DAMPER | 5 | VMFF | 1 | 12X12 | . | . | . | EG.V30-02.OFF1 | 0 | . | NO
MOTORIZED DAMPER | 5 | VMFF | 1 | 12X8 | . | . | . | EG.V30-02.OFF1 | 0 | . | NO
MOTORIZED DAMPER | 6 | VMFF | 1 | 16X10 | . | . | . | UTA.6000-01.01 | 0 | . | NO
MOTORIZED DAMPER | 6 | VMFF | 1 | 12X10 | . | . | . | UTA.6000-01.01 | 0 | . | NO
MOTORIZED DAMPER | 6 | VMFF | 1 | 8X8 | . | . | . | UTA.6000-01.01 | 0 | . | NO
MOTORIZED DAMPER | 7 | VMFF | 1 | 12X10 | . | . | . | UTA.6000-01.01 | 0 | . | NO
MOTORIZED DAMPER | 7 | VMFF | 1 | 12X8 | . | . | . | UTA.6000-01.01 | 0 | . | NO
MOTORIZED DAMPER | 10 | VMFF | 1 | 8X8 | . | . | . | EG.V54-01.GAL1.2 | 0 | . | NO
WIRE MESH | 2 | WIRE MESH | 1 | 6X6 | . | . | . | EG.V54-S2.GAL5 | 0 | . | NO
WIRE MESH | 2 | WIRE MESH | 1 | 6X6 | . | . | . | EG.V36-S2.GAL4.2 | 0 | . | NO
WIRE MESH | 2 | WIRE MESH | 1 | 6X6 | . | . | . | EG.V54-S2.GAL5 | 0 | . | NO
WIRE MESH | 2 | WIRE MESH | 1 | 6X6 | . | . | . | EG.V36-S2.GAL4.2 | 0 | . | NO
WIRE MESH | 2 | WIRE MESH | 1 | 8X8 | . | . | . | UTA.6000-01.01 | 0 | . | NO
WIRE MESH | 2 | WIRE MESH | 1 | 6" | . | . | . | EG.H18-S1.STOR | 0 | . | NO
WIRE MESH | 2 | WIRE MESH | 1 | 8" | . | . | . | EG.H18-S1.STOR | 0 | . | NO
WIRE MESH | 2 | WIRE MESH | 1 | 12X10 | . | . | . | EG.V30-S2.EXHIB | 0 | . | NO
WIRE MESH | 2 | WIRE MESH | 1 | 28X16 | . | . | . | VA.1000-S2.MUA.01/02 | 0 | . | NO
WIRE MESH | 3 | WIRE MESH | 1 | 6X6 | w/ 1” ACOUSTIC INSULATION | 18G | . | TRANSFER DUCT | 0 | . | NO
WIRE MESH | 3 | WIRE MESH | 1 | 10X10 | . | . | . | UTA.6000-01.01 | 0 | . | NO
WIRE MESH | 3 | WIRE MESH | 1 | 4" | . | . | . | UTA.6000-01.01 | 0 | . | NO
WIRE MESH | 4 | WIRE MESH | 1 | 36" | . | . | . | UTA.6000-01.01 | 0 | . | NO
WIRE MESH | 4 | WIRE MESH | 1 | 18" | . | . | . | UTA.6000-01.01 | 0 | . | NO
WIRE MESH | 4 | WIRE MESH | 1 | 6X6 | . | . | . | EG.H36-02.DOCK | 0 | . | NO
WIRE MESH | 5 | WIRE MESH | 1 | 8X8 | . | . | . | VC.08-02.GAL1 | 0 | . | NO
WIRE MESH | 5 | WIRE MESH | 1 | 12X10 | . | . | . | UTA.6000-01.01 | 0 | . | NO
WIRE MESH | 5 | WIRE MESH | 1 | 52X48 | . | . | . | VE.200-02.GEN | 0 | . | NO
WIRE MESH | 5 | WIRE MESH | 1 | 48X32 | . | . | . | VE.200-02.GEN | 0 | . | NO
WIRE MESH | 5 | WIRE MESH | 1 | 10X10 | . | . | . | EG.V30-02.OFF1 | 0 | . | NO
WIRE MESH | 5 | WIRE MESH | 1 | 6X6 | . | . | . | EG.V30-02.OFF1 | 0 | . | NO
WIRE MESH | 6 | WIRE MESH | 1 | 8X8 | . | . | . | UTA.6000-01.01 | 0 | . | NO
WIRE MESH | 6 | WIRE MESH | 1 | 5X5 | . | . | . | UTA.6000-01.01 | 0 | . | NO
WIRE MESH | 6 | WIRE MESH | 1 | 12X10 | . | . | . | UTA.6000-01.01 | 0 | . | NO
WIRE MESH | 6 | WIRE MESH | 1 | 8X8 | . | . | . | UTA.6000-01.01 | 0 | . | NO
WIRE MESH | 7 | WIRE MESH | 1 | 8" | . | . | . | UTA.6000-01.01 | 0 | . | NO
WIRE MESH | 7 | WIRE MESH | 1 | 12X10 | . | . | . | UTA.6000-01.01 | 0 | . | NO
WIRE MESH | 7 | WIRE MESH | 1 | 12X8 | . | . | . | UTA.6000-01.01 | 0 | . | NO

## TO-DUCT
Sum of Length
UNITS | Label | DUCT SIZE | Length Unit | ACCESSORIES1 | ACCESSORIES2 | REMARK | Total
EG.H12-01.TELCAF | RECT. DUCT | 16X8 | ft | . | . | . | 4
|  | 8X8 | ft | . | . | . | 5
EG.H18-S1.STOR | RECT. DUCT | 10X8 | ft | . | . | . | 4
|  | 14X10 | ft | . | . | . | 37
|  | 16X10 | ft | . | . | . | 21
|  | 20X10 | ft | . | . | . | 2
|  | 24X10 | ft | . | . | . | 8
|  | 6X6 | ft | . | . | . | 7
|  | 8X6 | ft | . | . | . | 20
|  | 8X8 | ft | . | . | . | 7
| SPIRAL DUCT | 6" | ft | . | . | . | 78
|  | 8" | ft | . | . | . | 1
EG.H18-S2.SHOP | RECT. DUCT | 34X34 | ft | . | . | . | 3
| SPIRAL DUCT | 10" | ft | . | . | . | 20
EG.H18-S2.STOR | RECT. DUCT | 14X14 | ft | . | . | . | 10
| SPIRAL DUCT | 10" | ft | . | . | . | 22
EG.H24-02.CONF | RECT. DUCT | 12X12 | ft | . | . | . | 16
|  | 42X42 | ft | . | . | . | 1
| SPIRAL DUCT | 6" | ft | . | . | . | 5
EG.H24-04.REF | RECT. DUCT | 12X12 | ft | . | . | . | 24
|  | 42X42 | ft | . | . | . | 2
| SPIRAL DUCT | 8" | ft | . | . | . | 13
EG.H30-S1.CORR | RECT. DUCT | 12X8 | ft | . | . | . | 3
|  | 16X8 | ft | . | . | . | 36
|  | 20X8 | ft | . | . | . | 35
|  | 24X8 | ft | . | . | . | 5
|  | 8X6 | ft | . | . | . | 15
| SPIRAL DUCT | 5" | ft | . | . | . | 23
|  | 6" | ft | . | . | . | 73
|  | 8" | ft | . | . | . | 16
EG.H36-02.DOCK | RECT. DUCT | 16X16 | ft | . | . | . | 15
|  | 54X8 | ft | . | . | . | 4
|  | 6X6 | ft | . | . | . | 7
| SPIRAL DUCT | 6" | ft | . | . | . | 9
EG.H36-02.GAL3 | RECT. DUCT | 18X14 | ft | . | . | . | 7
|  | 24X24 | ft | . | . | . | 9
|  | 42X42 | ft | . | . | . | 5
|  | 54X54 | ft | . | . | . | 5
| SPIRAL DUCT | 10" | ft | . | . | . | 17
EG.H48-02.PUB2 | RECT. DUCT | 10X8 | ft | . | . | . | 18
|  | 14X8 | ft | . | . | . | 24
|  | 20X8 | ft | . | . | . | 12
|  | 24X8 | ft | . | . | . | 6
|  | 54X54 | ft | . | . | . | 3
| SPIRAL DUCT | 6" | ft | . | . | . | 24
|  | 8" | ft | . | . | . | 40
EG.H48-03.FOYER | RECT. DUCT | 14X14 | ft | . | . | . | 27
| SPIRAL DUCT | 5" | ft | . | . | . | 72
EG.H72-02.GAL2 | NAD DUCT | 14" | ft | . | . | . | 60
| RECT. DUCT | 44X14 | ft | . | . | . | 3
|  | 44X16 | ft | . | . | . | 5
| SPIRAL DUCT | 14" | ft | . | . | . | 45
EG.H96-03.AUD | RECT. DUCT | 12X10 | ft | . | . | . | 6
|  | 12X12 | ft | . | . | . | 13
|  | 12X8 | ft | . | . | . | 17
|  | 14X14 | ft | . | . | . | 6
|  | 14X8 | ft | . | . | . | 36
|  | 16X8 | ft | . | . | . | 35
|  | 18X10 | ft | . | . | . | 6
|  | 20X12 | ft | . | . | . | 5
|  | 20X16 | ft | . | . | . | 3
|  | 22X22 | ft | . | . | . | 4
|  | 4X4 | ft | . | . | . | 6
|  | 8X8 | ft | w/ 1” ACOUSTIC INSULATION | . | LOW PRESSURE | 2
EG.H96-04.GAL6 | RECT. DUCT | 12X12 | ft | . | . | . | 23
|  | 14X14 | ft | . | . | . | 48
|  | 18X8 | ft | . | . | . | 15
|  | 24X2 | ft | . | . | . | 1
|  | 24X8 | ft | . | . | . | 32
|  | 44X16 | ft | . | . | . | 15
| SPIRAL DUCT | 8" | ft | . | . | . | 41
EG.V30-02.OFF1 | RECT. DUCT | 10X10 | ft | . | . | LOW PRESSURE | 7
|  | 10X8 | ft | . | . | . | 3
[6 empty] | LOW PRESSURE | 20
|  | 12X12 | ft | . | . | . | 4
[6 empty] | LOW PRESSURE | 3
|  | 12X4 | ft | . | . | . | 2
|  | 12X6 | ft | . | . | . | 2
|  | 12X8 | ft | . | . | . | 65
|  | 14X10 | ft | . | . | . | 10
|  | 16X16 | ft | . | . | . | 6
|  | 36X6 | ft | . | . | . | 1
|  | 6X6 | ft | . | . | . | 4
|  | 8X8 | ft | . | . | . | 3
| SPIRAL DUCT | 5" | ft | . | . | . | 21
|  | 6" | ft | . | . | . | 10
[6 empty] | LOW PRESSURE | 7
|  | 8" | ft | . | . | . | 48
EG.V30-S2.EXHIB | RECT. DUCT | 12X10 | ft | . | . | . | 6
[6 empty] | LOW PRESSURE | 2
|  | 12X12 | ft | . | . | . | 15.2
|  | 14X8 | ft | . | . | . | 10.6
|  |  |  | w/ 1” ACOUSTIC INSULATION | . | . | 23
|  | 18X8 | ft | . | . | . | 3
|  |  |  | w/ 1” ACOUSTIC INSULATION | . | . | 4
| SPIRAL DUCT | 6" | ft | w/ 1” THERMAL INSULATION | . | . | 33
EG.V36-S2.GAL4.1 | RECT. DUCT | 10X8 | ft | . | . | . | 17
[6 empty] | LOW PRESSURE | 4
|  | 12X18 | ft | . | . | . | 29
|  | 12X6 | ft | . | . | . | 17
|  | 18X12 | ft | . | . | . | 21
|  | 20X20 | ft | . | . | . | 3
EG.V36-S2.GAL4.2 | RECT. DUCT | 12X18 | ft | . | . | . | 29
|  | 16X16 | ft | . | . | . | 1
|  | 18X12 | ft | . | . | . | 22
|  | 20X20 | ft | . | . | . | 2
|  | 6X6 | ft | . | . | . | 37
EG.V48- S1.PUB1 | RECT. DUCT | 16X12 | ft | . | . | . | 23
|  | 18X18 | ft | . | . | . | 12
EG.V48-S1.PUB1 | RECT. DUCT | 10X8 | ft | . | . | . | 35
|  | 14X8 | ft | . | . | . | 12
|  | 16X12 | ft | . | . | . | 25
[6 empty] | LOW PRESSURE | 7
|  | 24X8 | ft | . | . | . | 11
|  | 36X6 | ft | . | . | . | 4
|  | 36X8 | ft | . | . | . | 10
|  | 6X6 | ft | . | . | . | 3
| SPIRAL DUCT | 8" | ft | . | . | . | 40
EG.V54- S1.VIG2 | RECT. DUCT | 12X10 | ft | . | . | . | 17
|  | 12X12 | ft | . | . | LOW PRESSURE | 5
|  | 16X12 | ft | . | . | . | 40
|  | 18X18 | ft | . | . | . | 12
|  | 18X8 | ft | . | . | . | 1
|  | 20X14 | ft | . | . | LOW PRESSURE | 2
|  | 24X8 | ft | . | . | . | 3
|  | 32X8 | ft | . | . | . | 4
| SPIRAL DUCT | 7" | ft | . | . | . | 0
EG.V54-01.GAL1.1 | NAD DUCT | 14" | ft | . | . | . | 30
| RECT. DUCT | 24X16 | ft | . | . | . | 53
| SPIRAL DUCT | 14" | ft | . | . | . | 69
EG.V54-01.GAL1.2 | RECT. DUCT | 10X10 | ft | . | . | . | 4
|  | 32X16 | ft | . | . | . | 3
|  |  |  | w/ 1” ACOUSTIC INSULATION | 18G | . | 2
|  | 8X8 | ft | . | . | LOW PRESSURE | 5
EG.V54-S1.EDU1 | RECT. DUCT | 10X10 | ft | . | . | . | 10
|  | 12X12 | ft | . | . | . | 5
|  | 16X16 | ft | . | . | . | 9
|  | 18X10 | ft | . | . | . | 22
|  | 18X4 | ft | . | . | . | 2
|  | 8X8 | ft | . | . | . | 6
| SPIRAL DUCT | 5" | ft | . | . | . | 7
|  | 6" | ft | . | . | . | 7
|  | 8" | ft | . | . | . | 15
EG.V54-S1.EDU2 | RECT. DUCT | 10X10 | ft | . | . | . | 9
|  | 10X8 | ft | . | . | . | 20
|  | 12X12 | ft | . | . | . | 3
|  | 12X8 | ft | . | . | . | 3
[6 empty] | LOW PRESSURE | 4
|  | 14X8 | ft | . | . | . | 25
|  | 18X12 | ft | . | . | . | 25
|  | 24X14 | ft | . | . | . | 5
|  | 24X8 | ft | . | . | . | 9
|  | 4X4 | ft | . | . | . | 2
|  | 6X6 | ft | . | . | . | 2
| SPIRAL DUCT | 5" | ft | . | . | . | 22
|  | 8" | ft | . | . | . | 28
EG.V54-S1.VIG1 | BLUEDUCT | 10" | ft | . | . | . | 7
|  | 14" | ft | . | . | . | 24
|  | 16" | ft | . | . | . | 36
|  | 6" | ft | . | . | . | 35
|  | 8" | ft | . | . | . | 16
| RECT. DUCT | 16X12 | ft | . | . | . | 5
EG.V54-S1.VIG2 | RECT. DUCT | 10X8 | ft | . | . | . | 3
|  | 16X12 | ft | . | . | . | 18
[6 empty] | LOW PRESSURE | 4
|  | 24X8 | ft | . | . | . | 26
|  | 32X8 | ft | . | . | . | 3
|  |  |  | w/ 1” ACOUSTIC INSULATION | 18G | . | 3
|  | 6X6 | ft | . | . | . | 5
| SPIRAL DUCT | 8" | ft | . | . | . | 76
EG.V54-S2.GAL5 | RECT. DUCT | 10X10 | ft | . | . | . | 5.2
|  | 24X12 | ft | . | . | . | 31.1
[6 empty] | LOW PRESSURE | 6
|  | 24X18 | ft | . | . | . | 20.5
|  | 6X6 | ft | . | . | . | 2.5
[6 empty] | LOW PRESSURE | 3
|  | 8X6 | ft | . | . | . | 24.4
[6 empty] | LOW PRESSURE | 3.4
| SPIRAL DUCT | 12" | ft | . | . | . | 2.2
TRANSFER DUCT | RECT. DUCT | 10X10 | ft | w/ 1” ACOUSTIC INSULATION | 18G | . | 1
|  | 12X6 | ft | w/ 1” ACOUSTIC INSULATION | 18G | . | 11
|  | 12X8 | ft | w/ 1” ACOUSTIC INSULATION | 18G | . | 6
|  | 14X6 | ft | w/ 1” ACOUSTIC INSULATION | 18G | . | 4
|  | 16X10 | ft | w/ 1” ACOUSTIC INSULATION | 18G | . | 2
|  | 18X12 | ft | w/ 1” ACOUSTIC INSULATION | 18G | . | 2
|  | 18X4 | ft | w/ 1” ACOUSTIC INSULATION | 18G | . | 3
|  | 24X12 | ft | w/ 1” ACOUSTIC INSULATION | 18G | . | 2
|  | 24X4 | ft | w/ 1” ACOUSTIC INSULATION | 18G | . | 1
|  |  |  | w/ 1” THERMAL INSULATION | 18G | . | 0
|  | 36X6 | ft | w/ 1” ACOUSTIC INSULATION | 18G | . | 1
|  | 42X42 | ft | w/ 1” ACOUSTIC INSULATION | 18G | . | 2
|  | 6X6 | ft | w/ 1” ACOUSTIC INSULATION | 18G | . | 5
|  | 8X6 | ft | w/ 1” ACOUSTIC INSULATION | 18G | . | 3
|  | 8X8 | ft | w/ 1” ACOUSTIC INSULATION | 18G | . | 1
| SPIRAL DUCT | 5" | ft | w/ 1” ACOUSTIC INSULATION | 18G | . | 1
|  | 6" | ft | w/ 1” ACOUSTIC INSULATION | 18G | . | 6
UTA.6000-01.01 | BLUEDUCT | 18" | ft | . | . | . | 105
| NAD DUCT | 12" | ft | . | . | . | 30
|  | 14" | ft | . | . | . | 60
| RECT. DUCT | 10X10 | ft | . | . | . | 51
[6 empty] | LOW PRESSURE | 20
|  | 10X8 | ft | . | . | . | 64
[6 empty] | LOW PRESSURE | 4
|  |  |  | w/ 1” ACOUSTIC INSULATION | . | . | 11
[5 empty] | 18G | . | 1
|  | 12X10 | ft | . | . | . | 91
[6 empty] | LOW PRESSURE | 12
|  |  |  | w/ 1” ACOUSTIC INSULATION | . | LOW PRESSURE | 16
|  | 12X12 | ft | . | . | . | 7
|  |  |  | w/ 1” ACOUSTIC INSULATION | . | . | 3
|  | 12X8 | ft | . | . | . | 8
|  |  |  | w/ 1” ACOUSTIC INSULATION | . | LOW PRESSURE | 3
|  | 14X12 | ft | w/ 1” ACOUSTIC INSULATION | . | . | 26
|  | 14X14 | ft | . | . | . | 7
|  |  |  | w/ 1” ACOUSTIC INSULATION | . | LOW PRESSURE | 2
|  | 14X8 | ft | . | . | . | 39
|  |  |  | w/ 1” ACOUSTIC INSULATION | . | . | 6
|  | 16X10 | ft | . | . | . | 17
|  | 16X12 | ft | . | . | . | 49
|  | 16X14 | ft | . | . | . | 31
|  | 18X16 | ft | . | . | . | 72
|  | 18X18 | ft | . | . | . | 7
|  | 20X12 | ft | . | . | . | 29
|  | 20X14 | ft | . | . | . | 28
|  | 24X12 | ft | . | . | . | 58
|  | 24X18 | ft | . | . | . | 49
|  | 24X20 | ft | . | . | . | 44
|  | 26X14 | ft | . | . | . | 65
|  | 26X16 | ft | . | . | . | 84
|  | 28X16 | ft | . | . | . | 101
|  | 28X24 | ft | . | . | . | 21
|  | 28X28 | ft | . | . | . | 9
|  |  |  | w/ 1” ACOUSTIC INSULATION | . | . | 78
|  | 32X32 | ft | . | . | . | 13
|  | 40X20 | ft | . | . | . | 9
|  | 56X24 | ft | w/ 1” ACOUSTIC INSULATION | . | . | 12
|  | 5X5 | ft | w/ 1” ACOUSTIC INSULATION | . | LOW PRESSURE | 1
|  | 6X4 | ft | . | . | . | 19
|  | 6X6 | ft | . | . | . | 24
|  |  |  | w/ 1” ACOUSTIC INSULATION | . | . | 10
|  | 84X66 | ft | . | . | . | 3
|  | 8X6 | ft | . | . | . | 80
|  |  |  | w/ 1” ACOUSTIC INSULATION | . | . | 4
[6 empty] | LOW PRESSURE | 36
|  | 8X8 | ft | . | . | . | 132
[6 empty] | LOW PRESSURE | 15
|  |  |  | w/ 1” ACOUSTIC INSULATION | . | . | 7
[6 empty] | LOW PRESSURE | 1
| SPIRAL DUCT | 10" | ft | . | . | . | 13
|  | 12" | ft | . | . | . | 14
|  |  |  | w/ 1” ACOUSTIC INSULATION | . | . | 4
|  | 14" | ft | . | . | . | 14
|  | 18" | ft | . | . | . | 9
|  | 36" | ft | . | . | . | 57
|  | 4" | ft | . | . | . | 128
|  |  |  | w/ 1” THERMAL INSULATION | . | . | 34
|  | 5" | ft | . | . | . | 65
|  |  |  | w/ 1” ACOUSTIC INSULATION | . | . | 70
|  | 6" | ft | . | . | . | 96
|  | 8" | ft | . | . | . | 100
VA.1000-S2.MUA.01 | RECT. DUCT | 16X16 | ft | . | . | . | 7
VA.1000-S2.MUA.01/02 | RECT. DUCT | 20X16 | ft | . | . | . | 13
|  | 28X16 | ft | . | . | . | 12
VA.1000-S2.MUA.02 | RECT. DUCT | 16X16 | ft | . | . | . | 7
VB.900-LOGGIA | RECT. DUCT | 32X6 | ft | . | . | . | 6
VC.08-02.GAL1 | RECT. DUCT | 8X6 | ft | . | . | . | 56
|  | 8X8 | ft | . | . | . | 4
| SPIRAL DUCT | 3" | ft | . | . | . | 11
VC.12-01.ENTREE | SPIRAL DUCT | 12" | ft | . | . | . | 26
|  | 6" | ft | . | . | . | 6
VE.1750-01.QUAI | RECT. DUCT | 22X22 | ft | . | . | . | 2
|  | 82X42 | ft | . | . | . | 2
| SPIRAL DUCT | 18" | ft | . | . | . | 43
|  |  |  | w/ 1” ACOUSTIC INSULATION | . | . | 11
VE.200-02.GEN | RECT. DUCT | 48X32 | ft | . | . | . | 11
|  | 52X48 | ft | . | . | . | 10
|  |  |  | w/ 1” ACOUSTIC INSULATION | . | . | 2
|  | 8X8 | ft | w/ 1” ACOUSTIC INSULATION | . | . | 2
VE.800-S1.BRAS | SPIRAL DUCT | 10" | ft | . | . | . | 11
|  |  |  | w/ 1” ACOUSTIC INSULATION | . | . | 11
|  | 4" | ft | . | . | . | 12
|  | 6" | ft | . | . | . | 31
|  |  |  | w/ 1” ACOUSTIC INSULATION | . | . | 11
Grand Total | [6 empty] | 5409.1

## DATA-DUCT
Subject | Page Index | Label | Count | DUCT SIZE | ACCESSORIES1 | ACCESSORIES2 | REMARK | UNITS | Length | Length Unit | DAMPER TYPE
BLUEDUCT | 3 | BLUEDUCT | 0 | 10" | . | . | . | EG.V54-S1.VIG1 | 7 | ft | NO
BLUEDUCT | 3 | BLUEDUCT | 0 | 14" | . | . | . | EG.V54-S1.VIG1 | 24 | ft | NO
BLUEDUCT | 3 | BLUEDUCT | 0 | 16" | . | . | . | EG.V54-S1.VIG1 | 36 | ft | NO
BLUEDUCT | 3 | BLUEDUCT | 0 | 6" | . | . | . | EG.V54-S1.VIG1 | 3 | ft | NO
BLUEDUCT | 3 | BLUEDUCT | 0 | 6" | . | . | . | EG.V54-S1.VIG1 | 3 | ft | NO
BLUEDUCT | 3 | BLUEDUCT | 0 | 6" | . | . | . | EG.V54-S1.VIG1 | 3 | ft | NO
BLUEDUCT | 3 | BLUEDUCT | 0 | 6" | . | . | . | EG.V54-S1.VIG1 | 3 | ft | NO
BLUEDUCT | 3 | BLUEDUCT | 0 | 6" | . | . | . | EG.V54-S1.VIG1 | 6 | ft | NO
BLUEDUCT | 3 | BLUEDUCT | 0 | 6" | . | . | . | EG.V54-S1.VIG1 | 3 | ft | NO
BLUEDUCT | 3 | BLUEDUCT | 0 | 6" | . | . | . | EG.V54-S1.VIG1 | 3 | ft | NO
BLUEDUCT | 3 | BLUEDUCT | 0 | 6" | . | . | . | EG.V54-S1.VIG1 | 3 | ft | NO
BLUEDUCT | 3 | BLUEDUCT | 0 | 6" | . | . | . | EG.V54-S1.VIG1 | 3 | ft | NO
BLUEDUCT | 3 | BLUEDUCT | 0 | 6" | . | . | . | EG.V54-S1.VIG1 | 5 | ft | NO
BLUEDUCT | 3 | BLUEDUCT | 0 | 8" | . | . | . | EG.V54-S1.VIG1 | 8 | ft | NO
BLUEDUCT | 3 | BLUEDUCT | 0 | 8" | . | . | . | EG.V54-S1.VIG1 | 8 | ft | NO
BLUEDUCT | 4 | BLUEDUCT | 0 | 18" | . | . | . | UTA.6000-01.01 | 72 | ft | NO
BLUEDUCT | 4 | BLUEDUCT | 0 | 18" | . | . | . | UTA.6000-01.01 | 11 | ft | NO
BLUEDUCT | 4 | BLUEDUCT | 0 | 18" | . | . | . | UTA.6000-01.01 | 11 | ft | NO
BLUEDUCT | 4 | BLUEDUCT | 0 | 18" | . | . | . | UTA.6000-01.01 | 11 | ft | NO
NAD DUCT | 3 | NAD DUCT | 0 | 12" | . | . | . | UTA.6000-01.01 | 15 | ft | NO
NAD DUCT | 3 | NAD DUCT | 0 | 12" | . | . | . | UTA.6000-01.01 | 15 | ft | NO
NAD DUCT | 3 | NAD DUCT | 0 | 14" | . | . | . | UTA.6000-01.01 | 30 | ft | NO
NAD DUCT | 3 | NAD DUCT | 0 | 14" | . | . | . | UTA.6000-01.01 | 30 | ft | NO
NAD DUCT | 5 | NAD DUCT | 0 | 14" | . | . | . | EG.V54-01.GAL1.1 | 10 | ft | NO
NAD DUCT | 5 | NAD DUCT | 0 | 14" | . | . | . | EG.V54-01.GAL1.1 | 10 | ft | NO
NAD DUCT | 5 | NAD DUCT | 0 | 14" | . | . | . | EG.V54-01.GAL1.1 | 10 | ft | NO
NAD DUCT | 5 | NAD DUCT | 0 | 14" | . | . | . | EG.H72-02.GAL2 | 30 | ft | NO
NAD DUCT | 5 | NAD DUCT | 0 | 14" | . | . | . | EG.H72-02.GAL2 | 30 | ft | NO
RECT. DUCT ft. | 2 | RECT. DUCT | 0 | 8X8 | . | . | . | EG.H18-S1.STOR | 7 | ft | NO
RECT. DUCT ft. | 2 | RECT. DUCT | 0 | 28X16 | . | . | . | VA.1000-S2.MUA.01/02 | 12 | ft | NO
RECT. DUCT ft. | 2 | RECT. DUCT | 0 | 6X6 | . | . | . | EG.V36-S2.GAL4.2 | 13 | ft | NO
RECT. DUCT ft. | 2 | RECT. DUCT | 0 | 8X8 | w/ 1” ACOUSTIC INSULATION | . | . | UTA.6000-01.01 | 7 | ft | NO
RECT. DUCT ft. | 2 | RECT. DUCT | 0 | 20X16 | . | . | . | VA.1000-S2.MUA.01/02 | 13 | ft | NO
RECT. DUCT ft. | 2 | RECT. DUCT | 0 | 14X8 | w/ 1” ACOUSTIC INSULATION | . | . | EG.V30-S2.EXHIB | 23 | ft | NO
RECT. DUCT ft. | 2 | RECT. DUCT | 0 | 12X10 | . | . | . | EG.V30-S2.EXHIB | 6 | ft | NO
RECT. DUCT ft. | 2 | RECT. DUCT | 0 | 18X8 | w/ 1” ACOUSTIC INSULATION | . | . | EG.V30-S2.EXHIB | 4 | ft | NO
RECT. DUCT ft. | 2 | RECT. DUCT | 0 | 24X12 | . | . | . | EG.V54-S2.GAL5 | 3 | ft | NO
RECT. DUCT ft. | 2 | RECT. DUCT | 0 | 6X6 | . | . | LOW PRESSURE | EG.V54-S2.GAL5 | 3 | ft | NO
RECT. DUCT ft. | 2 | RECT. DUCT | 0 | 14X14 | . | . | . | EG.H18-S2.STOR | 10 | ft | NO
RECT. DUCT ft. | 2 | RECT. DUCT | 0 | 12X8 | w/ 1” ACOUSTIC INSULATION | 18G | . | TRANSFER DUCT | 1 | ft | NO
RECT. DUCT ft. | 2 | RECT. DUCT | 0 | 16X16 | . | . | . | VA.1000-S2.MUA.01 | 4 | ft | NO
RECT. DUCT ft. | 2 | RECT. DUCT | 0 | 16X16 | . | . | . | VA.1000-S2.MUA.01 | 3 | ft | NO
RECT. DUCT ft. | 2 | RECT. DUCT | 0 | 16X16 | . | . | . | VA.1000-S2.MUA.02 | 4 | ft | NO
RECT. DUCT ft. | 2 | RECT. DUCT | 0 | 16X16 | . | . | . | VA.1000-S2.MUA.02 | 3 | ft | NO
RECT. DUCT ft. | 2 | RECT. DUCT | 0 | 18X16 | . | . | . | UTA.6000-01.01 | 19 | ft | NO
RECT. DUCT ft. | 2 | RECT. DUCT | 0 | 14X12 | w/ 1” ACOUSTIC INSULATION | . | . | UTA.6000-01.01 | 26 | ft | NO
RECT. DUCT ft. | 2 | RECT. DUCT | 0 | 24X12 | . | . | . | UTA.6000-01.01 | 14 | ft | NO
RECT. DUCT ft. | 2 | RECT. DUCT | 0 | 8X6 | . | . | . | UTA.6000-01.01 | 8 | ft | NO
RECT. DUCT ft. | 2 | RECT. DUCT | 0 | 6X6 | . | . | . | UTA.6000-01.01 | 4 | ft | NO
RECT. DUCT ft. | 2 | RECT. DUCT | 0 | 6X6 | w/ 1” ACOUSTIC INSULATION | . | . | UTA.6000-01.01 | 3 | ft | NO
RECT. DUCT ft. | 2 | RECT. DUCT | 0 | 6X6 | . | . | . | UTA.6000-01.01 | 2 | ft | NO
RECT. DUCT ft. | 2 | RECT. DUCT | 0 | 6X6 | w/ 1” ACOUSTIC INSULATION | . | . | UTA.6000-01.01 | 7 | ft | NO
RECT. DUCT ft. | 2 | RECT. DUCT | 0 | 24X12 | . | . | . | EG.V54-S2.GAL5 | 28.1 | ft | NO
RECT. DUCT ft. | 2 | RECT. DUCT | 0 | 24X18 | . | . | . | EG.V54-S2.GAL5 | 12.2 | ft | NO
RECT. DUCT ft. | 2 | RECT. DUCT | 0 | 8X6 | . | . | . | EG.V54-S2.GAL5 | 8.7 | ft | NO
RECT. DUCT ft. | 2 | RECT. DUCT | 0 | 24X18 | . | . | . | EG.V54-S2.GAL5 | 8.3 | ft | NO
RECT. DUCT ft. | 2 | RECT. DUCT | 0 | 10X10 | . | . | . | EG.V54-S2.GAL5 | 5.2 | ft | NO
RECT. DUCT ft. | 2 | RECT. DUCT | 0 | 12X12 | . | . | . | EG.V30-S2.EXHIB | 15.2 | ft | NO
RECT. DUCT ft. | 2 | RECT. DUCT | 0 | 8X6 | . | . | . | EG.V54-S2.GAL5 | 15.7 | ft | NO
RECT. DUCT ft. | 2 | RECT. DUCT | 0 | 24X12 | . | . | LOW PRESSURE | EG.V54-S2.GAL5 | 6 | ft | NO
RECT. DUCT ft. | 2 | RECT. DUCT | 0 | 12X10 | . | . | LOW PRESSURE | EG.V30-S2.EXHIB | 2 | ft | NO
RECT. DUCT ft. | 2 | RECT. DUCT | 0 | 18X8 | . | . | . | EG.V30-S2.EXHIB | 3 | ft | NO
RECT. DUCT ft. | 2 | RECT. DUCT | 0 | 10X8 | . | . | . | UTA.6000-01.01 | 15 | ft | NO
RECT. DUCT ft. | 2 | RECT. DUCT | 0 | 10X8 | . | . | LOW PRESSURE | UTA.6000-01.01 | 4 | ft | NO
RECT. DUCT ft. | 2 | RECT. DUCT | 0 | 10X8 | . | . | . | EG.V36-S2.GAL4.1 | 17 | ft | NO
RECT. DUCT ft. | 2 | RECT. DUCT | 0 | 10X8 | . | . | LOW PRESSURE | EG.V36-S2.GAL4.1 | 4 | ft | NO
RECT. DUCT ft. | 2 | RECT. DUCT | 0 | 12X6 | . | . | . | EG.V36-S2.GAL4.1 | 17 | ft | NO
RECT. DUCT ft. | 2 | RECT. DUCT | 0 | 18X12 | . | . | . | EG.V36-S2.GAL4.1 | 6 | ft | NO
RECT. DUCT ft. | 2 | RECT. DUCT | 0 | 18X12 | . | . | . | EG.V36-S2.GAL4.1 | 8 | ft | NO
RECT. DUCT ft. | 2 | RECT. DUCT | 0 | 18X12 | . | . | . | EG.V36-S2.GAL4.1 | 7 | ft | NO
RECT. DUCT ft. | 2 | RECT. DUCT | 0 | 12X18 | . | . | . | EG.V36-S2.GAL4.1 | 29 | ft | NO
RECT. DUCT ft. | 2 | RECT. DUCT | 0 | 12X18 | . | . | . | EG.V36-S2.GAL4.2 | 29 | ft | NO
RECT. DUCT ft. | 2 | RECT. DUCT | 0 | 18X12 | . | . | . | EG.V36-S2.GAL4.2 | 22 | ft | NO
RECT. DUCT ft. | 2 | RECT. DUCT | 0 | 6X6 | . | . | . | EG.V36-S2.GAL4.2 | 24 | ft | NO
RECT. DUCT ft. | 2 | RECT. DUCT | 0 | 6X6 | . | . | . | EG.V54-S2.GAL5 | 2.5 | ft | NO
RECT. DUCT ft. | 2 | RECT. DUCT | 0 | 8X6 | . | . | LOW PRESSURE | EG.V54-S2.GAL5 | 1.2 | ft | NO
RECT. DUCT ft. | 2 | RECT. DUCT | 0 | 8X6 | . | . | LOW PRESSURE | EG.V54-S2.GAL5 | 2.2 | ft | NO
RECT. DUCT ft. | 2 | RECT. DUCT | 0 | 14X8 | . | . | . | EG.V30-S2.EXHIB | 10.6 | ft | NO
RECT. DUCT ft. | 2 | RECT. DUCT | 0 | 34X34 | . | . | . | EG.H18-S2.SHOP | 3 | ft | NO
RECT. DUCT ft. | 2 | RECT. DUCT | 0 | 20X20 | . | . | . | EG.V36-S2.GAL4.2 | 2 | ft | NO
RECT. DUCT ft. | 2 | RECT. DUCT | 0 | 20X20 | . | . | . | EG.V36-S2.GAL4.1 | 3 | ft | NO
RECT. DUCT ft. | 2 | RECT. DUCT | 0 | 16X16 | . | . | . | EG.V36-S2.GAL4.2 | 1 | ft | NO
RECT. DUCT ft. | 3 | RECT. DUCT | 0 | 28X16 | . | . | . | UTA.6000-01.01 | 52 | ft | NO
RECT. DUCT ft. | 3 | RECT. DUCT | 0 | 18X16 | . | . | . | UTA.6000-01.01 | 14 | ft | NO
RECT. DUCT ft. | 3 | RECT. DUCT | 0 | 16X12 | . | . | . | UTA.6000-01.01 | 11 | ft | NO
RECT. DUCT ft. | 3 | RECT. DUCT | 0 | 8X6 | . | . | . | EG.H18-S1.STOR | 20 | ft | NO
RECT. DUCT ft. | 3 | RECT. DUCT | 0 | 14X10 | . | . | . | EG.H18-S1.STOR | 37 | ft | NO
RECT. DUCT ft. | 3 | RECT. DUCT | 0 | 16X10 | . | . | . | EG.H18-S1.STOR | 14 | ft | NO
RECT. DUCT ft. | 3 | RECT. DUCT | 0 | 24X10 | . | . | . | EG.H18-S1.STOR | 6 | ft | NO
RECT. DUCT ft. | 3 | RECT. DUCT | 0 | 16X10 | . | . | . | EG.H18-S1.STOR | 7 | ft | NO
RECT. DUCT ft. | 3 | RECT. DUCT | 0 | 20X10 | . | . | . | EG.H18-S1.STOR | 2 | ft | NO
RECT. DUCT ft. | 3 | RECT. DUCT | 0 | 10X10 | . | . | . | UTA.6000-01.01 | 28 | ft | NO
RECT. DUCT ft. | 3 | RECT. DUCT | 0 | 16X10 | w/ 1” ACOUSTIC INSULATION | 18G | . | TRANSFER DUCT | 2 | ft | NO
RECT. DUCT ft. | 3 | RECT. DUCT | 0 | 12X8 | w/ 1” ACOUSTIC INSULATION | 18G | . | TRANSFER DUCT | 1 | ft | NO
RECT. DUCT ft. | 3 | RECT. DUCT | 0 | 24X8 | . | . | . | EG.H30-S1.CORR | 5 | ft | NO
RECT. DUCT ft. | 3 | RECT. DUCT | 0 | 20X8 | . | . | . | EG.H30-S1.CORR | 35 | ft | NO
RECT. DUCT ft. | 3 | RECT. DUCT | 0 | 16X8 | . | . | . | EG.H30-S1.CORR | 36 | ft | NO
RECT. DUCT ft. | 3 | RECT. DUCT | 0 | 12X8 | . | . | . | EG.H30-S1.CORR | 3 | ft | NO
RECT. DUCT ft. | 3 | RECT. DUCT | 0 | 8X6 | . | . | . | EG.H30-S1.CORR | 15 | ft | NO
RECT. DUCT ft. | 3 | RECT. DUCT | 0 | 24X12 | w/ 1” ACOUSTIC INSULATION | 18G | . | TRANSFER DUCT | 2 | ft | NO
RECT. DUCT ft. | 3 | RECT. DUCT | 0 | 10X8 | . | . | . | UTA.6000-01.01 | 15 | ft | NO
RECT. DUCT ft. | 3 | RECT. DUCT | 0 | 8X6 | . | . | . | UTA.6000-01.01 | 4 | ft | NO
RECT. DUCT ft. | 3 | RECT. DUCT | 0 | 8X6 | w/ 1” ACOUSTIC INSULATION | . | LOW PRESSURE | UTA.6000-01.01 | 25 | ft | NO
RECT. DUCT ft. | 3 | RECT. DUCT | 0 | 8X6 | w/ 1” ACOUSTIC INSULATION | . | LOW PRESSURE | UTA.6000-01.01 | 11 | ft | NO
RECT. DUCT ft. | 3 | RECT. DUCT | 0 | 8X6 | . | . | . | UTA.6000-01.01 | 7 | ft | NO
RECT. DUCT ft. | 3 | RECT. DUCT | 0 | 8X6 | . | . | . | UTA.6000-01.01 | 7 | ft | NO
RECT. DUCT ft. | 3 | RECT. DUCT | 0 | 12X8 | w/ 1” ACOUSTIC INSULATION | 18G | . | TRANSFER DUCT | 1 | ft | NO
RECT. DUCT ft. | 3 | RECT. DUCT | 0 | 12X10 | . | . | . | UTA.6000-01.01 | 52 | ft | NO
RECT. DUCT ft. | 3 | RECT. DUCT | 0 | 10X8 | . | . | . | UTA.6000-01.01 | 34 | ft | NO
RECT. DUCT ft. | 3 | RECT. DUCT | 0 | 12X8 | w/ 1” ACOUSTIC INSULATION | 18G | . | TRANSFER DUCT | 1 | ft | NO
RECT. DUCT ft. | 3 | RECT. DUCT | 0 | 8X8 | . | . | . | UTA.6000-01.01 | 43 | ft | NO
RECT. DUCT ft. | 3 | RECT. DUCT | 0 | 8X6 | . | . | . | UTA.6000-01.01 | 53 | ft | NO
RECT. DUCT ft. | 3 | RECT. DUCT | 0 | 18X10 | . | . | . | EG.V54-S1.EDU1 | 22 | ft | NO
RECT. DUCT ft. | 3 | RECT. DUCT | 0 | 6X6 | . | . | . | UTA.6000-01.01 | 1 | ft | NO
RECT. DUCT ft. | 3 | RECT. DUCT | 0 | 8X8 | . | . | . | UTA.6000-01.01 | 55 | ft | NO
RECT. DUCT ft. | 3 | RECT. DUCT | 0 | 14X8 | w/ 1” ACOUSTIC INSULATION | . | . | UTA.6000-01.01 | 6 | ft | NO
RECT. DUCT ft. | 3 | RECT. DUCT | 0 | 20X14 | . | . | . | UTA.6000-01.01 | 28 | ft | NO
RECT. DUCT ft. | 3 | RECT. DUCT | 0 | 16X14 | . | . | . | UTA.6000-01.01 | 31 | ft | NO
RECT. DUCT ft. | 3 | RECT. DUCT | 0 | 18X12 | . | . | . | EG.V54-S1.EDU2 | 25 | ft | NO
RECT. DUCT ft. | 3 | RECT. DUCT | 0 | 24X14 | . | . | . | EG.V54-S1.EDU2 | 2 | ft | NO
RECT. DUCT ft. | 3 | RECT. DUCT | 0 | 10X8 | . | . | . | EG.V54-S1.EDU2 | 11 | ft | NO
RECT. DUCT ft. | 3 | RECT. DUCT | 0 | 24X14 | . | . | . | EG.V54-S1.EDU2 | 3 | ft | NO
RECT. DUCT ft. | 3 | RECT. DUCT | 0 | 12X12 | . | . | . | EG.V54-S1.EDU2 | 3 | ft | NO
RECT. DUCT ft. | 3 | RECT. DUCT | 0 | 14X8 | . | . | . | EG.V54-S1.EDU2 | 15 | ft | NO
RECT. DUCT ft. | 3 | RECT. DUCT | 0 | 24X8 | . | . | . | EG.V54-S1.EDU2 | 9 | ft | NO
RECT. DUCT ft. | 3 | RECT. DUCT | 0 | 10X8 | . | . | . | EG.V54-S1.EDU2 | 9 | ft | NO
RECT. DUCT ft. | 3 | RECT. DUCT | 0 | 12X8 | . | . | LOW PRESSURE | EG.V54-S1.EDU2 | 4 | ft | NO
RECT. DUCT ft. | 3 | RECT. DUCT | 0 | 12X8 | . | . | . | EG.V54-S1.EDU2 | 3 | ft | NO
RECT. DUCT ft. | 3 | RECT. DUCT | 0 | 14X8 | . | . | . | EG.V54-S1.EDU2 | 10 | ft | NO
RECT. DUCT ft. | 3 | RECT. DUCT | 0 | 10X10 | . | . | LOW PRESSURE | UTA.6000-01.01 | 16 | ft | NO
RECT. DUCT ft. | 3 | RECT. DUCT | 0 | 10X10 | . | . | . | UTA.6000-01.01 | 8 | ft | NO
RECT. DUCT ft. | 3 | RECT. DUCT | 0 | 26X14 | . | . | . | UTA.6000-01.01 | 17 | ft | NO
RECT. DUCT ft. | 3 | RECT. DUCT | 0 | 26X16 | . | . | . | UTA.6000-01.01 | 41 | ft | NO
RECT. DUCT ft. | 3 | RECT. DUCT | 0 | 24X18 | . | . | . | UTA.6000-01.01 | 14 | ft | NO
RECT. DUCT ft. | 3 | RECT. DUCT | 0 | 24X18 | . | . | . | UTA.6000-01.01 | 8 | ft | NO
RECT. DUCT ft. | 3 | RECT. DUCT | 0 | 26X16 | . | . | . | UTA.6000-01.01 | 43 | ft | NO
RECT. DUCT ft. | 3 | RECT. DUCT | 0 | 26X14 | . | . | . | UTA.6000-01.01 | 48 | ft | NO
RECT. DUCT ft. | 3 | RECT. DUCT | 0 | 20X12 | . | . | . | UTA.6000-01.01 | 29 | ft | NO
RECT. DUCT ft. | 3 | RECT. DUCT | 0 | 16X12 | . | . | LOW PRESSURE | EG.V48-S1.PUB1 | 7 | ft | NO
RECT. DUCT ft. | 3 | RECT. DUCT | 0 | 16X12 | . | . | . | EG.V54-S1.VIG2 | 11 | ft | NO
RECT. DUCT ft. | 3 | RECT. DUCT | 0 | 16X12 | . | . | LOW PRESSURE | EG.V54-S1.VIG2 | 4 | ft | NO
RECT. DUCT ft. | 3 | RECT. DUCT | 0 | 16X12 | . | . | . | EG.V54-S1.VIG2 | 7 | ft | NO
RECT. DUCT ft. | 3 | RECT. DUCT | 0 | 12X10 | . | . | . | UTA.6000-01.01 | 2 | ft | NO
RECT. DUCT ft. | 3 | RECT. DUCT | 0 | 6X6 | . | . | . | EG.V54-S1.VIG2 | 5 | ft | NO
RECT. DUCT ft. | 3 | RECT. DUCT | 0 | 6X6 | . | . | . | EG.V48-S1.PUB1 | 3 | ft | NO
RECT. DUCT ft. | 3 | RECT. DUCT | 0 | 24X18 | . | . | . | UTA.6000-01.01 | 23 | ft | NO
RECT. DUCT ft. | 3 | RECT. DUCT | 0 | 12X12 | . | . | . | EG.V54-S1.EDU1 | 5 | ft | NO
RECT. DUCT ft. | 3 | RECT. DUCT | 0 | 10X10 | . | . | . | EG.V54-S1.EDU1 | 10 | ft | NO
RECT. DUCT ft. | 3 | RECT. DUCT | 0 | 8X8 | . | . | . | EG.V54-S1.EDU1 | 6 | ft | NO
RECT. DUCT ft. | 3 | RECT. DUCT | 0 | 18X4 | . | . | . | EG.V54-S1.EDU1 | 1 | ft | NO
RECT. DUCT ft. | 3 | RECT. DUCT | 0 | 18X4 | . | . | . | EG.V54-S1.EDU1 | 1 | ft | NO
RECT. DUCT ft. | 3 | RECT. DUCT | 0 | 10X10 | . | . | LOW PRESSURE | UTA.6000-01.01 | 4 | ft | NO
RECT. DUCT ft. | 3 | RECT. DUCT | 0 | 8X8 | . | . | . | UTA.6000-01.01 | 2 | ft | NO
RECT. DUCT ft. | 3 | RECT. DUCT | 0 | 16X12 | . | . | . | EG.V54-S1.VIG1 | 5 | ft | NO
RECT. DUCT ft. | 3 | RECT. DUCT | 0 | 24X16 | . | . | . | EG.V54-01.GAL1.1 | 11 | ft | NO
RECT. DUCT ft. | 3 | RECT. DUCT | 0 | 32X16 | . | . | . | EG.V54-01.GAL1.2 | 3 | ft | NO
RECT. DUCT ft. | 3 | RECT. DUCT | 0 | 24X10 | . | . | . | EG.H18-S1.STOR | 2 | ft | NO
RECT. DUCT ft. | 3 | RECT. DUCT | 0 | 6X6 | w/ 1” ACOUSTIC INSULATION | 18G | . | TRANSFER DUCT | 1 | ft | NO
RECT. DUCT ft. | 3 | RECT. DUCT | 0 | 6X6 | . | . | . | EG.H18-S1.STOR | 7 | ft | NO
RECT. DUCT ft. | 3 | RECT. DUCT | 0 | 10X10 | . | . | . | EG.V54-S1.EDU2 | 9 | ft | NO
RECT. DUCT ft. | 3 | RECT. DUCT | 0 | 10X8 | w/ 1” ACOUSTIC INSULATION | . | . | UTA.6000-01.01 | 11 | ft | NO
RECT. DUCT ft. | 3 | RECT. DUCT | 0 | 8X6 | w/ 1” ACOUSTIC INSULATION | . | . | UTA.6000-01.01 | 4 | ft | NO
RECT. DUCT ft. | 3 | RECT. DUCT | 0 | 8X8 | . | . | . | UTA.6000-01.01 | 6 | ft | NO
RECT. DUCT ft. | 3 | RECT. DUCT | 0 | 6X6 | . | . | . | UTA.6000-01.01 | 12 | ft | NO
RECT. DUCT ft. | 3 | RECT. DUCT | 0 | 24X12 | . | . | . | UTA.6000-01.01 | 2 | ft | NO
RECT. DUCT ft. | 3 | RECT. DUCT | 0 | 24X12 | . | . | . | UTA.6000-01.01 | 2 | ft | NO
RECT. DUCT ft. | 3 | RECT. DUCT | 0 | 14X8 | . | . | . | UTA.6000-01.01 | 8 | ft | NO
RECT. DUCT ft. | 3 | RECT. DUCT | 0 | 6X6 | . | . | . | EG.V54-S1.EDU2 | 2 | ft | NO
RECT. DUCT ft. | 3 | RECT. DUCT | 0 | 4X4 | . | . | . | EG.V54-S1.EDU2 | 2 | ft | NO
RECT. DUCT ft. | 3 | RECT. DUCT | 0 | 6X4 | . | . | . | UTA.6000-01.01 | 1 | ft | NO
RECT. DUCT ft. | 3 | RECT. DUCT | 0 | 12X6 | w/ 1” ACOUSTIC INSULATION | 18G | . | TRANSFER DUCT | 0 | ft | NO
RECT. DUCT ft. | 3 | RECT. DUCT | 0 | 10X10 | . | . | . | UTA.6000-01.01 | 6 | ft | NO
RECT. DUCT ft. | 3 | RECT. DUCT | 0 | 8X8 | . | . | . | UTA.6000-01.01 | 2 | ft | NO
RECT. DUCT ft. | 3 | RECT. DUCT | 0 | 10X10 | . | . | . | UTA.6000-01.01 | 4 | ft | NO
RECT. DUCT ft. | 3 | RECT. DUCT | 0 | 10X10 | . | . | . | UTA.6000-01.01 | 5 | ft | NO
RECT. DUCT ft. | 3 | RECT. DUCT | 0 | 14X14 | . | . | . | UTA.6000-01.01 | 7 | ft | NO
RECT. DUCT ft. | 3 | RECT. DUCT | 0 | 16X16 | . | . | . | EG.V54-S1.EDU1 | 5 | ft | NO
RECT. DUCT ft. | 3 | RECT. DUCT | 0 | 8X6 | . | . | . | UTA.6000-01.01 | 1 | ft | NO
RECT. DUCT ft. | 3 | RECT. DUCT | 0 | 18X18 | . | . | . | UTA.6000-01.01 | 7 | ft | NO
RECT. DUCT ft. | 4 | RECT. DUCT | 0 | 56X24 | w/ 1” ACOUSTIC INSULATION | . | . | UTA.6000-01.01 | 6 | ft | NO
RECT. DUCT ft. | 4 | RECT. DUCT | 0 | 28X28 | w/ 1” ACOUSTIC INSULATION | . | . | UTA.6000-01.01 | 78 | ft | NO
RECT. DUCT ft. | 4 | RECT. DUCT | 0 | 40X20 | . | . | . | UTA.6000-01.01 | 9 | ft | NO
RECT. DUCT ft. | 4 | RECT. DUCT | 0 | 28X28 | . | . | . | UTA.6000-01.01 | 9 | ft | NO
RECT. DUCT ft. | 4 | RECT. DUCT | 0 | 22X22 | . | . | . | VE.1750-01.QUAI | 2 | ft | NO
RECT. DUCT ft. | 4 | RECT. DUCT | 0 | 10X8 | . | . | . | EG.V48-S1.PUB1 | 18 | ft | NO
RECT. DUCT ft. | 4 | RECT. DUCT | 0 | 14X8 | . | . | . | EG.V48-S1.PUB1 | 6 | ft | NO
RECT. DUCT ft. | 4 | RECT. DUCT | 0 | 24X8 | . | . | . | EG.V48-S1.PUB1 | 11 | ft | NO
RECT. DUCT ft. | 4 | RECT. DUCT | 0 | 14X8 | . | . | . | EG.V48-S1.PUB1 | 6 | ft | NO
RECT. DUCT ft. | 4 | RECT. DUCT | 0 | 10X8 | . | . | . | EG.V48-S1.PUB1 | 17 | ft | NO
RECT. DUCT ft. | 4 | RECT. DUCT | 0 | 36X8 | . | . | . | EG.V48-S1.PUB1 | 10 | ft | NO
RECT. DUCT ft. | 4 | RECT. DUCT | 0 | 16X12 | . | . | . | EG.V48-S1.PUB1 | 17 | ft | NO
RECT. DUCT ft. | 4 | RECT. DUCT | 0 | 14X8 | . | . | . | UTA.6000-01.01 | 31 | ft | NO
RECT. DUCT ft. | 4 | RECT. DUCT | 0 | 56X24 | w/ 1” ACOUSTIC INSULATION | . | . | UTA.6000-01.01 | 6 | ft | NO
RECT. DUCT ft. | 4 | RECT. DUCT | 0 | 32X32 | . | . | . | UTA.6000-01.01 | 13 | ft | NO
RECT. DUCT ft. | 4 | RECT. DUCT | 0 | 28X16 | . | . | . | UTA.6000-01.01 | 49 | ft | NO
RECT. DUCT ft. | 4 | RECT. DUCT | 0 | 28X24 | . | . | . | UTA.6000-01.01 | 21 | ft | NO
RECT. DUCT ft. | 4 | RECT. DUCT | 0 | 24X12 | . | . | . | UTA.6000-01.01 | 40 | ft | NO
RECT. DUCT ft. | 4 | RECT. DUCT | 0 | 16X12 | . | . | . | UTA.6000-01.01 | 38 | ft | NO
RECT. DUCT ft. | 4 | RECT. DUCT | 0 | 12X10 | . | . | . | UTA.6000-01.01 | 4 | ft | NO
RECT. DUCT ft. | 4 | RECT. DUCT | 0 | 24X20 | . | . | . | UTA.6000-01.01 | 39 | ft | NO
RECT. DUCT ft. | 4 | RECT. DUCT | 0 | 18X16 | . | . | . | UTA.6000-01.01 | 39 | ft | NO
RECT. DUCT ft. | 4 | RECT. DUCT | 0 | 24X20 | . | . | . | UTA.6000-01.01 | 5 | ft | NO
RECT. DUCT ft. | 4 | RECT. DUCT | 0 | 10X8 | . | . | . | EG.H18-S1.STOR | 4 | ft | NO
RECT. DUCT ft. | 4 | RECT. DUCT | 0 | 36X6 | . | . | . | EG.V48-S1.PUB1 | 4 | ft | NO
RECT. DUCT ft. | 4 | RECT. DUCT | 0 | 16X12 | . | . | . | EG.V48-S1.PUB1 | 8 | ft | NO
RECT. DUCT ft. | 4 | RECT. DUCT | 0 | 6X4 | . | . | . | UTA.6000-01.01 | 18 | ft | NO
RECT. DUCT ft. | 4 | RECT. DUCT | 0 | 12X6 | w/ 1” ACOUSTIC INSULATION | 18G | . | TRANSFER DUCT | 0 | ft | NO
RECT. DUCT ft. | 4 | RECT. DUCT | 0 | 6X6 | w/ 1” ACOUSTIC INSULATION | 18G | . | TRANSFER DUCT | 1 | ft | NO
RECT. DUCT ft. | 4 | RECT. DUCT | 0 | 20X14 | . | . | LOW PRESSURE | EG.V54- S1.VIG2 | 2 | ft | NO
RECT. DUCT ft. | 4 | RECT. DUCT | 0 | 12X12 | . | . | LOW PRESSURE | EG.V54- S1.VIG2 | 5 | ft | NO
RECT. DUCT ft. | 4 | RECT. DUCT | 0 | 12X10 | . | . | . | EG.V54- S1.VIG2 | 17 | ft | NO
RECT. DUCT ft. | 4 | RECT. DUCT | 0 | 18X8 | . | . | . | EG.V54- S1.VIG2 | 1 | ft | NO
RECT. DUCT ft. | 4 | RECT. DUCT | 0 | 32X8 | . | . | . | EG.V54- S1.VIG2 | 4 | ft | NO
RECT. DUCT ft. | 4 | RECT. DUCT | 0 | 16X12 | . | . | . | EG.V54- S1.VIG2 | 18 | ft | NO
RECT. DUCT ft. | 4 | RECT. DUCT | 0 | 18X18 | . | . | . | EG.V54- S1.VIG2 | 12 | ft | NO
RECT. DUCT ft. | 4 | RECT. DUCT | 0 | 18X18 | . | . | . | EG.V48- S1.PUB1 | 12 | ft | NO
RECT. DUCT ft. | 4 | RECT. DUCT | 0 | 16X12 | . | . | . | EG.V48- S1.PUB1 | 11 | ft | NO
RECT. DUCT ft. | 4 | RECT. DUCT | 0 | 16X12 | . | . | . | EG.V48- S1.PUB1 | 12 | ft | NO
RECT. DUCT ft. | 4 | RECT. DUCT | 0 | 16X12 | . | . | . | EG.V54- S1.VIG2 | 22 | ft | NO
RECT. DUCT ft. | 4 | RECT. DUCT | 0 | 24X8 | . | . | . | EG.V54- S1.VIG2 | 3 | ft | NO
RECT. DUCT ft. | 4 | RECT. DUCT | 0 | 32X6 | . | . | . | VB.900-LOGGIA | 3 | ft | NO
RECT. DUCT ft. | 4 | RECT. DUCT | 0 | 32X6 | . | . | . | VB.900-LOGGIA | 3 | ft | NO
RECT. DUCT ft. | 4 | RECT. DUCT | 0 | 24X4 | w/ 1” ACOUSTIC INSULATION | 18G | . | TRANSFER DUCT | 1 | ft | NO
RECT. DUCT ft. | 4 | RECT. DUCT | 0 | 24X4 | w/ 1” THERMAL INSULATION | 18G | . | TRANSFER DUCT | 0 | ft | NO
RECT. DUCT ft. | 4 | RECT. DUCT | 0 | 18X4 | w/ 1” ACOUSTIC INSULATION | 18G | . | TRANSFER DUCT | 1 | ft | NO
RECT. DUCT ft. | 4 | RECT. DUCT | 0 | 36X6 | . | . | . | EG.V30-02.OFF1 | 1 | ft | NO
RECT. DUCT ft. | 4 | RECT. DUCT | 0 | 16X16 | . | . | . | EG.V54-S1.EDU1 | 4 | ft | NO
RECT. DUCT ft. | 4 | RECT. DUCT | 0 | 10X8 | . | . | . | EG.V30-02.OFF1 | 0 | ft | NO
RECT. DUCT ft. | 4 | RECT. DUCT | 0 | 10X8 | . | . | LOW PRESSURE | EG.V30-02.OFF1 | 2 | ft | NO
RECT. DUCT ft. | 4 | RECT. DUCT | 0 | 36X6 | w/ 1” ACOUSTIC INSULATION | 18G | . | TRANSFER DUCT | 1 | ft | NO
RECT. DUCT ft. | 4 | RECT. DUCT | 0 | 14X6 | w/ 1” ACOUSTIC INSULATION | 18G | . | TRANSFER DUCT | 4 | ft | NO
RECT. DUCT ft. | 4 | RECT. DUCT | 0 | 18X12 | w/ 1” ACOUSTIC INSULATION | 18G | . | TRANSFER DUCT | 2 | ft | NO
RECT. DUCT ft. | 4 | RECT. DUCT | 0 | 8X6 | w/ 1” ACOUSTIC INSULATION | 18G | . | TRANSFER DUCT | 3 | ft | NO
RECT. DUCT ft. | 4 | RECT. DUCT | 0 | 6X6 | . | . | . | EG.H36-02.DOCK | 7 | ft | NO
RECT. DUCT ft. | 4 | RECT. DUCT | 0 | 24X18 | . | . | . | UTA.6000-01.01 | 4 | ft | NO
RECT. DUCT ft. | 4 | RECT. DUCT | 0 | 16X8 | . | . | . | EG.H12-01.TELCAF | 4 | ft | NO
RECT. DUCT ft. | 4 | RECT. DUCT | 0 | 8X8 | . | . | . | EG.H12-01.TELCAF | 3 | ft | NO
RECT. DUCT ft. | 4 | RECT. DUCT | 0 | 8X8 | . | . | . | EG.H12-01.TELCAF | 2 | ft | NO
RECT. DUCT ft. | 5 | RECT. DUCT | 0 | 52X48 | w/ 1” ACOUSTIC INSULATION | . | . | VE.200-02.GEN | 2 | ft | NO
RECT. DUCT ft. | 5 | RECT. DUCT | 0 | 8X8 | w/ 1” ACOUSTIC INSULATION | . | . | VE.200-02.GEN | 2 | ft | NO
RECT. DUCT ft. | 5 | RECT. DUCT | 0 | 48X32 | . | . | . | VE.200-02.GEN | 11 | ft | NO
RECT. DUCT ft. | 5 | RECT. DUCT | 0 | 8X8 | . | . | . | UTA.6000-01.01 | 14 | ft | NO
RECT. DUCT ft. | 5 | RECT. DUCT | 0 | 18X14 | . | . | . | EG.H36-02.GAL3 | 7 | ft | NO
RECT. DUCT ft. | 5 | RECT. DUCT | 0 | 24X8 | . | . | . | EG.H48-02.PUB2 | 6 | ft | NO
RECT. DUCT ft. | 5 | RECT. DUCT | 0 | 20X8 | . | . | . | EG.H48-02.PUB2 | 12 | ft | NO
RECT. DUCT ft. | 5 | RECT. DUCT | 0 | 14X8 | . | . | . | EG.H48-02.PUB2 | 24 | ft | NO
RECT. DUCT ft. | 5 | RECT. DUCT | 0 | 10X8 | . | . | . | EG.H48-02.PUB2 | 18 | ft | NO
RECT. DUCT ft. | 5 | RECT. DUCT | 0 | 54X54 | . | . | . | EG.H36-02.GAL3 | 5 | ft | NO
RECT. DUCT ft. | 5 | RECT. DUCT | 0 | 42X42 | . | . | . | EG.H36-02.GAL3 | 5 | ft | NO
RECT. DUCT ft. | 5 | RECT. DUCT | 0 | 24X24 | . | . | . | EG.H36-02.GAL3 | 9 | ft | NO
RECT. DUCT ft. | 5 | RECT. DUCT | 0 | 8X8 | . | . | LOW PRESSURE | UTA.6000-01.01 | 13 | ft | NO
RECT. DUCT ft. | 5 | RECT. DUCT | 0 | 12X10 | . | . | . | UTA.6000-01.01 | 5 | ft | NO
RECT. DUCT ft. | 5 | RECT. DUCT | 0 | 16X10 | . | . | . | UTA.6000-01.01 | 5 | ft | NO
RECT. DUCT ft. | 5 | RECT. DUCT | 0 | 12X10 | . | . | . | UTA.6000-01.01 | 17 | ft | NO
RECT. DUCT ft. | 5 | RECT. DUCT | 0 | 12X10 | . | . | LOW PRESSURE | UTA.6000-01.01 | 12 | ft | NO
RECT. DUCT ft. | 5 | RECT. DUCT | 0 | 12X12 | w/ 1” ACOUSTIC INSULATION | . | . | UTA.6000-01.01 | 3 | ft | NO
RECT. DUCT ft. | 5 | RECT. DUCT | 0 | 12X12 | . | . | . | UTA.6000-01.01 | 3 | ft | NO
RECT. DUCT ft. | 5 | RECT. DUCT | 0 | 54X8 | . | . | . | EG.H36-02.DOCK | 3 | ft | NO
RECT. DUCT ft. | 5 | RECT. DUCT | 0 | 16X16 | . | . | . | EG.H36-02.DOCK | 15 | ft | NO
RECT. DUCT ft. | 5 | RECT. DUCT | 0 | 8X8 | w/ 1” ACOUSTIC INSULATION | 18G | . | TRANSFER DUCT | 1 | ft | NO
RECT. DUCT ft. | 5 | RECT. DUCT | 0 | 24X16 | . | . | . | EG.V54-01.GAL1.1 | 42 | ft | NO
RECT. DUCT ft. | 5 | RECT. DUCT | 0 | 10X8 | w/ 1” ACOUSTIC INSULATION | 18G | . | UTA.6000-01.01 | 1 | ft | NO
RECT. DUCT ft. | 5 | RECT. DUCT | 0 | 32X16 | w/ 1” ACOUSTIC INSULATION | 18G | . | EG.V54-01.GAL1.2 | 2 | ft | NO
RECT. DUCT ft. | 5 | RECT. DUCT | 0 | 8X6 | . | . | . | VC.08-02.GAL1 | 56 | ft | NO
RECT. DUCT ft. | 5 | RECT. DUCT | 0 | 10X8 | . | . | . | EG.V54-S1.VIG2 | 3 | ft | NO
RECT. DUCT ft. | 5 | RECT. DUCT | 0 | 32X8 | . | . | . | EG.V54-S1.VIG2 | 3 | ft | NO
RECT. DUCT ft. | 5 | RECT. DUCT | 0 | 32X8 | w/ 1” ACOUSTIC INSULATION | 18G | . | EG.V54-S1.VIG2 | 3 | ft | NO
RECT. DUCT ft. | 5 | RECT. DUCT | 0 | 24X8 | . | . | . | EG.V54-S1.VIG2 | 26 | ft | NO
RECT. DUCT ft. | 5 | RECT. DUCT | 0 | 12X6 | w/ 1” ACOUSTIC INSULATION | 18G | . | TRANSFER DUCT | 4 | ft | NO
RECT. DUCT ft. | 5 | RECT. DUCT | 0 | 12X6 | w/ 1” ACOUSTIC INSULATION | 18G | . | TRANSFER DUCT | 4 | ft | NO
RECT. DUCT ft. | 5 | RECT. DUCT | 0 | 12X6 | w/ 1” ACOUSTIC INSULATION | 18G | . | TRANSFER DUCT | 3 | ft | NO
RECT. DUCT ft. | 5 | RECT. DUCT | 0 | 12X8 | . | . | . | EG.V30-02.OFF1 | 25 | ft | NO
RECT. DUCT ft. | 5 | RECT. DUCT | 0 | 14X10 | . | . | . | EG.V30-02.OFF1 | 10 | ft | NO
RECT. DUCT ft. | 5 | RECT. DUCT | 0 | 16X16 | . | . | . | EG.V30-02.OFF1 | 6 | ft | NO
RECT. DUCT ft. | 5 | RECT. DUCT | 0 | 12X6 | . | . | . | EG.V30-02.OFF1 | 2 | ft | NO
RECT. DUCT ft. | 5 | RECT. DUCT | 0 | 12X4 | . | . | . | EG.V30-02.OFF1 | 2 | ft | NO
RECT. DUCT ft. | 5 | RECT. DUCT | 0 | 12X12 | . | . | LOW PRESSURE | EG.V30-02.OFF1 | 3 | ft | NO
RECT. DUCT ft. | 5 | RECT. DUCT | 0 | 10X8 | . | . | . | EG.V30-02.OFF1 | 3 | ft | NO
RECT. DUCT ft. | 5 | RECT. DUCT | 0 | 12X8 | . | . | . | EG.V30-02.OFF1 | 40 | ft | NO
RECT. DUCT ft. | 5 | RECT. DUCT | 0 | 8X8 | . | . | . | EG.V30-02.OFF1 | 3 | ft | NO
RECT. DUCT ft. | 5 | RECT. DUCT | 0 | 6X6 | . | . | . | EG.V30-02.OFF1 | 1 | ft | NO
RECT. DUCT ft. | 5 | RECT. DUCT | 0 | 12X12 | . | . | . | EG.V30-02.OFF1 | 4 | ft | NO
RECT. DUCT ft. | 5 | RECT. DUCT | 0 | 42X42 | w/ 1” ACOUSTIC INSULATION | 18G | . | TRANSFER DUCT | 2 | ft | NO
RECT. DUCT ft. | 5 | RECT. DUCT | 0 | 54X8 | . | . | . | EG.H36-02.DOCK | 1 | ft | NO
RECT. DUCT ft. | 5 | RECT. DUCT | 0 | 8X8 | . | . | . | VC.08-02.GAL1 | 4 | ft | NO
RECT. DUCT ft. | 5 | RECT. DUCT | 0 | 52X48 | . | . | . | VE.200-02.GEN | 10 | ft | NO
RECT. DUCT ft. | 5 | RECT. DUCT | 0 | 82X42 | . | . | . | VE.1750-01.QUAI | 2 | ft | NO
RECT. DUCT ft. | 5 | RECT. DUCT | 0 | 44X16 | . | . | . | EG.H72-02.GAL2 | 5 | ft | NO
RECT. DUCT ft. | 5 | RECT. DUCT | 0 | 44X14 | . | . | . | EG.H72-02.GAL2 | 3 | ft | NO
RECT. DUCT ft. | 5 | RECT. DUCT | 0 | 10X8 | . | . | LOW PRESSURE | EG.V30-02.OFF1 | 18 | ft | NO
RECT. DUCT ft. | 5 | RECT. DUCT | 0 | 10X10 | . | . | LOW PRESSURE | EG.V30-02.OFF1 | 7 | ft | NO
RECT. DUCT ft. | 5 | RECT. DUCT | 0 | 12X12 | . | . | . | EG.H24-02.CONF | 16 | ft | NO
RECT. DUCT ft. | 5 | RECT. DUCT | 0 | 42X42 | . | . | . | EG.H24-02.CONF | 1 | ft | NO
RECT. DUCT ft. | 5 | RECT. DUCT | 0 | 6X6 | . | . | . | EG.V30-02.OFF1 | 3 | ft | NO
RECT. DUCT ft. | 5 | RECT. DUCT | 0 | 6X6 | w/ 1” ACOUSTIC INSULATION | 18G | . | TRANSFER DUCT | 3 | ft | NO
RECT. DUCT ft. | 5 | RECT. DUCT | 0 | 18X4 | w/ 1” ACOUSTIC INSULATION | 18G | . | TRANSFER DUCT | 2 | ft | NO
RECT. DUCT ft. | 5 | RECT. DUCT | 0 | 12X8 | w/ 1” ACOUSTIC INSULATION | 18G | . | TRANSFER DUCT | 2 | ft | NO
RECT. DUCT ft. | 5 | RECT. DUCT | 0 | 10X10 | w/ 1” ACOUSTIC INSULATION | 18G | . | TRANSFER DUCT | 1 | ft | NO
RECT. DUCT ft. | 5 | RECT. DUCT | 0 | 54X54 | . | . | . | EG.H48-02.PUB2 | 3 | ft | NO
RECT. DUCT ft. | 5 | RECT. DUCT | 0 | 14X14 | w/ 1” ACOUSTIC INSULATION | . | LOW PRESSURE | UTA.6000-01.01 | 2 | ft | NO
RECT. DUCT ft. | 5 | RECT. DUCT | 0 | 8X8 | . | . | LOW PRESSURE | UTA.6000-01.01 | 2 | ft | NO
RECT. DUCT ft. | 6 | RECT. DUCT | 0 | 16X8 | . | . | . | EG.H96-03.AUD | 17 | ft | NO
RECT. DUCT ft. | 6 | RECT. DUCT | 0 | 16X8 | . | . | . | EG.H96-03.AUD | 18 | ft | NO
RECT. DUCT ft. | 6 | RECT. DUCT | 0 | 14X8 | . | . | . | EG.H96-03.AUD | 18 | ft | NO
RECT. DUCT ft. | 6 | RECT. DUCT | 0 | 14X8 | . | . | . | EG.H96-03.AUD | 18 | ft | NO
RECT. DUCT ft. | 6 | RECT. DUCT | 0 | 12X8 | . | . | . | EG.H96-03.AUD | 17 | ft | NO
RECT. DUCT ft. | 6 | RECT. DUCT | 0 | 14X14 | . | . | . | EG.H48-03.FOYER | 27 | ft | NO
RECT. DUCT ft. | 6 | RECT. DUCT | 0 | 12X10 | . | . | . | EG.H96-03.AUD | 6 | ft | NO
RECT. DUCT ft. | 6 | RECT. DUCT | 0 | 18X10 | . | . | . | EG.H96-03.AUD | 6 | ft | NO
RECT. DUCT ft. | 6 | RECT. DUCT | 0 | 20X12 | . | . | . | EG.H96-03.AUD | 5 | ft | NO
RECT. DUCT ft. | 6 | RECT. DUCT | 0 | 20X16 | . | . | . | EG.H96-03.AUD | 3 | ft | NO
RECT. DUCT ft. | 6 | RECT. DUCT | 0 | 22X22 | . | . | . | EG.H96-03.AUD | 4 | ft | NO
RECT. DUCT ft. | 6 | RECT. DUCT | 0 | 12X12 | . | . | . | EG.H96-03.AUD | 5 | ft | NO
RECT. DUCT ft. | 6 | RECT. DUCT | 0 | 12X12 | . | . | . | EG.H96-03.AUD | 4 | ft | NO
RECT. DUCT ft. | 6 | RECT. DUCT | 0 | 14X14 | . | . | . | EG.H96-03.AUD | 3 | ft | NO
RECT. DUCT ft. | 6 | RECT. DUCT | 0 | 14X14 | . | . | . | EG.H96-03.AUD | 3 | ft | NO
RECT. DUCT ft. | 6 | RECT. DUCT | 0 | 12X12 | . | . | . | EG.H96-03.AUD | 4 | ft | NO
RECT. DUCT ft. | 6 | RECT. DUCT | 0 | 12X10 | w/ 1” ACOUSTIC INSULATION | . | LOW PRESSURE | UTA.6000-01.01 | 14 | ft | NO
RECT. DUCT ft. | 6 | RECT. DUCT | 0 | 16X10 | . | . | . | UTA.6000-01.01 | 12 | ft | NO
RECT. DUCT ft. | 6 | RECT. DUCT | 0 | 12X10 | . | . | . | UTA.6000-01.01 | 5 | ft | NO
RECT. DUCT ft. | 6 | RECT. DUCT | 0 | 8X8 | . | . | . | UTA.6000-01.01 | 6 | ft | NO
RECT. DUCT ft. | 6 | RECT. DUCT | 0 | 5X5 | w/ 1” ACOUSTIC INSULATION | . | LOW PRESSURE | UTA.6000-01.01 | 1 | ft | NO
RECT. DUCT ft. | 6 | RECT. DUCT | 0 | 8X8 | w/ 1” ACOUSTIC INSULATION | . | LOW PRESSURE | EG.H96-03.AUD | 2 | ft | NO
RECT. DUCT ft. | 6 | RECT. DUCT | 0 | 8X8 | . | . | . | UTA.6000-01.01 | 2 | ft | NO
RECT. DUCT ft. | 6 | RECT. DUCT | 0 | 6X6 | . | . | . | UTA.6000-01.01 | 5 | ft | NO
RECT. DUCT ft. | 6 | RECT. DUCT | 0 | 4X4 | . | . | . | EG.H96-03.AUD | 6 | ft | NO
RECT. DUCT ft. | 6 | RECT. DUCT | 0 | 12X12 | . | . | . | UTA.6000-01.01 | 4 | ft | NO
RECT. DUCT ft. | 6 | RECT. DUCT | 0 | 8X8 | w/ 1” ACOUSTIC INSULATION | . | LOW PRESSURE | UTA.6000-01.01 | 1 | ft | NO
RECT. DUCT ft. | 6 | RECT. DUCT | 0 | 8X8 | . | . | . | UTA.6000-01.01 | 2 | ft | NO
RECT. DUCT ft. | 6 | RECT. DUCT | 0 | 84X66 | . | . | . | UTA.6000-01.01 | 3 | ft | NO
RECT. DUCT ft. | 7 | RECT. DUCT | 0 | 24X8 | . | . | . | EG.H96-04.GAL6 | 16 | ft | NO
RECT. DUCT ft. | 7 | RECT. DUCT | 0 | 24X8 | . | . | . | EG.H96-04.GAL6 | 16 | ft | NO
RECT. DUCT ft. | 7 | RECT. DUCT | 0 | 14X14 | . | . | . | EG.H96-04.GAL6 | 22 | ft | NO
RECT. DUCT ft. | 7 | RECT. DUCT | 0 | 12X12 | . | . | . | EG.H96-04.GAL6 | 23 | ft | NO
RECT. DUCT ft. | 7 | RECT. DUCT | 0 | 18X8 | . | . | . | EG.H96-04.GAL6 | 15 | ft | NO
RECT. DUCT ft. | 7 | RECT. DUCT | 0 | 12X12 | . | . | . | EG.H24-04.REF | 24 | ft | NO
RECT. DUCT ft. | 7 | RECT. DUCT | 0 | 12X10 | w/ 1” ACOUSTIC INSULATION | . | LOW PRESSURE | UTA.6000-01.01 | 2 | ft | NO
RECT. DUCT ft. | 7 | RECT. DUCT | 0 | 12X10 | . | . | . | UTA.6000-01.01 | 6 | ft | NO
RECT. DUCT ft. | 7 | RECT. DUCT | 0 | 12X8 | . | . | . | UTA.6000-01.01 | 8 | ft | NO
RECT. DUCT ft. | 7 | RECT. DUCT | 0 | 12X8 | w/ 1” ACOUSTIC INSULATION | . | LOW PRESSURE | UTA.6000-01.01 | 3 | ft | NO
RECT. DUCT ft. | 7 | RECT. DUCT | 0 | 44X16 | . | . | . | EG.H96-04.GAL6 | 9 | ft | NO
RECT. DUCT ft. | 7 | RECT. DUCT | 0 | 24X2 | . | . | . | EG.H96-04.GAL6 | 1 | ft | NO
RECT. DUCT ft. | 7 | RECT. DUCT | 0 | 14X14 | . | . | . | EG.H96-04.GAL6 | 22 | ft | NO
RECT. DUCT ft. | 7 | RECT. DUCT | 0 | 42X42 | . | . | . | EG.H24-04.REF | 2 | ft | NO
RECT. DUCT ft. | 7 | RECT. DUCT | 0 | 44X16 | . | . | . | EG.H96-04.GAL6 | 6 | ft | NO
RECT. DUCT ft. | 7 | RECT. DUCT | 0 | 14X14 | . | . | . | EG.H96-04.GAL6 | 4 | ft | NO
RECT. DUCT ft. | 10 | RECT. DUCT | 0 | 10X10 | . | . | . | EG.V54-01.GAL1.2 | 4 | ft | NO
RECT. DUCT ft. | 10 | RECT. DUCT | 0 | 8X8 | . | . | LOW PRESSURE | EG.V54-01.GAL1.2 | 5 | ft | NO
SPIRAL DUCT | 2 | SPIRAL DUCT | 0 | 10" | . | . | . | EG.H18-S2.STOR | 16 | ft | NO
SPIRAL DUCT | 2 | SPIRAL DUCT | 0 | 10" | . | . | . | EG.H18-S2.STOR | 6 | ft | NO
SPIRAL DUCT | 2 | SPIRAL DUCT | 0 | 6" | . | . | . | EG.H18-S1.STOR | 19 | ft | NO
SPIRAL DUCT | 2 | SPIRAL DUCT | 0 | 8" | . | . | . | EG.H18-S1.STOR | 1 | ft | NO
SPIRAL DUCT | 2 | SPIRAL DUCT | 0 | 10" | . | . | . | EG.H18-S2.SHOP | 5 | ft | NO
SPIRAL DUCT | 2 | SPIRAL DUCT | 0 | 10" | . | . | . | EG.H18-S2.SHOP | 15 | ft | NO
SPIRAL DUCT | 2 | SPIRAL DUCT | 0 | 6" | w/ 1” THERMAL INSULATION | . | . | EG.V30-S2.EXHIB | 8 | ft | NO
SPIRAL DUCT | 2 | SPIRAL DUCT | 0 | 6" | w/ 1” THERMAL INSULATION | . | . | EG.V30-S2.EXHIB | 3 | ft | NO
SPIRAL DUCT | 2 | SPIRAL DUCT | 0 | 6" | w/ 1” THERMAL INSULATION | . | . | EG.V30-S2.EXHIB | 8 | ft | NO
SPIRAL DUCT | 2 | SPIRAL DUCT | 0 | 6" | w/ 1” THERMAL INSULATION | . | . | EG.V30-S2.EXHIB | 3 | ft | NO
SPIRAL DUCT | 2 | SPIRAL DUCT | 0 | 6" | w/ 1” THERMAL INSULATION | . | . | EG.V30-S2.EXHIB | 8 | ft | NO
SPIRAL DUCT | 2 | SPIRAL DUCT | 0 | 6" | w/ 1” THERMAL INSULATION | . | . | EG.V30-S2.EXHIB | 3 | ft | NO
SPIRAL DUCT | 2 | SPIRAL DUCT | 0 | 5" | . | . | . | UTA.6000-01.01 | 27 | ft | NO
SPIRAL DUCT | 2 | SPIRAL DUCT | 0 | 6" | . | . | . | UTA.6000-01.01 | 5 | ft | NO
SPIRAL DUCT | 2 | SPIRAL DUCT | 0 | 4" | w/ 1” THERMAL INSULATION | . | . | UTA.6000-01.01 | 13 | ft | NO
SPIRAL DUCT | 2 | SPIRAL DUCT | 0 | 4" | w/ 1” THERMAL INSULATION | . | . | UTA.6000-01.01 | 21 | ft | NO
SPIRAL DUCT | 2 | SPIRAL DUCT | 0 | 12" | . | . | . | EG.V54-S2.GAL5 | 2.2 | ft | NO
SPIRAL DUCT | 3 | SPIRAL DUCT | 0 | 6" | . | . | . | EG.H18-S1.STOR | 18 | ft | NO
SPIRAL DUCT | 3 | SPIRAL DUCT | 0 | 6" | . | . | . | EG.H18-S1.STOR | 3 | ft | NO
SPIRAL DUCT | 3 | SPIRAL DUCT | 0 | 6" | . | . | . | EG.H18-S1.STOR | 5 | ft | NO
SPIRAL DUCT | 3 | SPIRAL DUCT | 0 | 6" | . | . | . | EG.H18-S1.STOR | 3 | ft | NO
SPIRAL DUCT | 3 | SPIRAL DUCT | 0 | 6" | . | . | . | EG.H18-S1.STOR | 3 | ft | NO
SPIRAL DUCT | 3 | SPIRAL DUCT | 0 | 10" | . | . | . | VE.800-S1.BRAS | 11 | ft | NO
SPIRAL DUCT | 3 | SPIRAL DUCT | 0 | 6" | . | . | . | EG.H30-S1.CORR | 4 | ft | NO
SPIRAL DUCT | 3 | SPIRAL DUCT | 0 | 5" | . | . | . | EG.H30-S1.CORR | 23 | ft | NO
SPIRAL DUCT | 3 | SPIRAL DUCT | 0 | 8" | . | . | . | EG.H30-S1.CORR | 9 | ft | NO
SPIRAL DUCT | 3 | SPIRAL DUCT | 0 | 6" | . | . | . | EG.H30-S1.CORR | 13 | ft | NO
SPIRAL DUCT | 3 | SPIRAL DUCT | 0 | 12" | . | . | . | UTA.6000-01.01 | 5 | ft | NO
SPIRAL DUCT | 3 | SPIRAL DUCT | 0 | 12" | . | . | . | UTA.6000-01.01 | 9 | ft | NO
SPIRAL DUCT | 3 | SPIRAL DUCT | 0 | 5" | . | . | . | UTA.6000-01.01 | 6 | ft | NO
SPIRAL DUCT | 3 | SPIRAL DUCT | 0 | 6" | . | . | . | EG.H30-S1.CORR | 22 | ft | NO
SPIRAL DUCT | 3 | SPIRAL DUCT | 0 | 5" | . | . | . | UTA.6000-01.01 | 13 | ft | NO
SPIRAL DUCT | 3 | SPIRAL DUCT | 0 | 6" | . | . | . | EG.H30-S1.CORR | 10 | ft | NO
SPIRAL DUCT | 3 | SPIRAL DUCT | 0 | 8" | . | . | . | EG.H30-S1.CORR | 7 | ft | NO
SPIRAL DUCT | 3 | SPIRAL DUCT | 0 | 6" | . | . | . | EG.H30-S1.CORR | 4 | ft | NO
SPIRAL DUCT | 3 | SPIRAL DUCT | 0 | 5" | . | . | . | EG.V54-S1.EDU2 | 22 | ft | NO
SPIRAL DUCT | 3 | SPIRAL DUCT | 0 | 8" | . | . | . | EG.V54-S1.EDU2 | 11 | ft | NO
SPIRAL DUCT | 3 | SPIRAL DUCT | 0 | 8" | . | . | . | EG.V54-S1.EDU2 | 2 | ft | NO
SPIRAL DUCT | 3 | SPIRAL DUCT | 0 | 8" | . | . | . | EG.V54-S1.EDU2 | 2 | ft | NO
SPIRAL DUCT | 3 | SPIRAL DUCT | 0 | 8" | . | . | . | EG.V54-S1.EDU2 | 2 | ft | NO
SPIRAL DUCT | 3 | SPIRAL DUCT | 0 | 8" | . | . | . | EG.V54-S1.EDU2 | 2 | ft | NO
SPIRAL DUCT | 3 | SPIRAL DUCT | 0 | 8" | . | . | . | EG.V54-S1.EDU2 | 3 | ft | NO
SPIRAL DUCT | 3 | SPIRAL DUCT | 0 | 8" | . | . | . | EG.V54-S1.EDU2 | 3 | ft | NO
SPIRAL DUCT | 3 | SPIRAL DUCT | 0 | 8" | . | . | . | EG.V54-S1.EDU2 | 3 | ft | NO
SPIRAL DUCT | 3 | SPIRAL DUCT | 0 | 14" | . | . | . | UTA.6000-01.01 | 7 | ft | NO
SPIRAL DUCT | 3 | SPIRAL DUCT | 0 | 14" | . | . | . | UTA.6000-01.01 | 7 | ft | NO
SPIRAL DUCT | 3 | SPIRAL DUCT | 0 | 6" | . | . | . | EG.H30-S1.CORR | 7 | ft | NO
SPIRAL DUCT | 3 | SPIRAL DUCT | 0 | 6" | . | . | . | VE.800-S1.BRAS | 31 | ft | NO
SPIRAL DUCT | 3 | SPIRAL DUCT | 0 | 4" | . | . | . | VE.800-S1.BRAS | 12 | ft | NO
SPIRAL DUCT | 3 | SPIRAL DUCT | 0 | 6" | . | . | . | UTA.6000-01.01 | 4 | ft | NO
SPIRAL DUCT | 3 | SPIRAL DUCT | 0 | 6" | . | . | . | EG.H18-S1.STOR | 13 | ft | NO
SPIRAL DUCT | 3 | SPIRAL DUCT | 0 | 8" | . | . | . | EG.V54-S1.EDU1 | 3 | ft | NO
SPIRAL DUCT | 3 | SPIRAL DUCT | 0 | 8" | . | . | . | EG.V54-S1.EDU1 | 3 | ft | NO
SPIRAL DUCT | 3 | SPIRAL DUCT | 0 | 8" | . | . | . | EG.V54-S1.EDU1 | 3 | ft | NO
SPIRAL DUCT | 3 | SPIRAL DUCT | 0 | 8" | . | . | . | EG.V54-S1.EDU1 | 3 | ft | NO
SPIRAL DUCT | 3 | SPIRAL DUCT | 0 | 8" | . | . | . | EG.V54-S1.EDU1 | 3 | ft | NO
SPIRAL DUCT | 3 | SPIRAL DUCT | 0 | 5" | . | . | . | EG.V54-S1.EDU1 | 2 | ft | NO
SPIRAL DUCT | 3 | SPIRAL DUCT | 0 | 5" | . | . | . | EG.V54-S1.EDU1 | 2 | ft | NO
SPIRAL DUCT | 3 | SPIRAL DUCT | 0 | 6" | . | . | . | EG.V54-S1.EDU1 | 7 | ft | NO
SPIRAL DUCT | 3 | SPIRAL DUCT | 0 | 4" | . | . | . | UTA.6000-01.01 | 14 | ft | NO
SPIRAL DUCT | 3 | SPIRAL DUCT | 0 | 6" | w/ 1” ACOUSTIC INSULATION | 18G | . | TRANSFER DUCT | 1 | ft | NO
SPIRAL DUCT | 3 | SPIRAL DUCT | 0 | 6" | . | . | . | EG.H18-S1.STOR | 7 | ft | NO
SPIRAL DUCT | 3 | SPIRAL DUCT | 0 | 6" | . | . | . | EG.H30-S1.CORR | 13 | ft | NO
SPIRAL DUCT | 3 | SPIRAL DUCT | 0 | 12" | w/ 1” ACOUSTIC INSULATION | . | . | UTA.6000-01.01 | 4 | ft | NO
SPIRAL DUCT | 3 | SPIRAL DUCT | 0 | 8" | . | . | . | UTA.6000-01.01 | 3 | ft | NO
SPIRAL DUCT | 3 | SPIRAL DUCT | 0 | 5" | w/ 1” ACOUSTIC INSULATION | . | . | UTA.6000-01.01 | 10 | ft | NO
SPIRAL DUCT | 3 | SPIRAL DUCT | 0 | 5" | w/ 1” ACOUSTIC INSULATION | . | . | UTA.6000-01.01 | 18 | ft | NO
SPIRAL DUCT | 3 | SPIRAL DUCT | 0 | 6" | w/ 1” ACOUSTIC INSULATION | . | . | VE.800-S1.BRAS | 11 | ft | NO
SPIRAL DUCT | 3 | SPIRAL DUCT | 0 | 10" | w/ 1” ACOUSTIC INSULATION | . | . | VE.800-S1.BRAS | 11 | ft | NO
SPIRAL DUCT | 3 | SPIRAL DUCT | 0 | 4" | . | . | . | UTA.6000-01.01 | 2 | ft | NO
SPIRAL DUCT | 3 | SPIRAL DUCT | 0 | 4" | . | . | . | UTA.6000-01.01 | 2 | ft | NO
SPIRAL DUCT | 4 | SPIRAL DUCT | 0 | 36" | . | . | . | UTA.6000-01.01 | 57 | ft | NO
SPIRAL DUCT | 4 | SPIRAL DUCT | 0 | 18" | . | . | . | UTA.6000-01.01 | 9 | ft | NO
SPIRAL DUCT | 4 | SPIRAL DUCT | 0 | 18" | . | . | . | VE.1750-01.QUAI | 43 | ft | NO
SPIRAL DUCT | 4 | SPIRAL DUCT | 0 | 10" | . | . | . | UTA.6000-01.01 | 8 | ft | NO
SPIRAL DUCT | 4 | SPIRAL DUCT | 0 | 6" | . | . | . | EG.H36-02.DOCK | 6 | ft | NO
SPIRAL DUCT | 4 | SPIRAL DUCT | 0 | 8" | . | . | . | EG.V48-S1.PUB1 | 5 | ft | NO
SPIRAL DUCT | 4 | SPIRAL DUCT | 0 | 8" | . | . | . | EG.V48-S1.PUB1 | 5 | ft | NO
SPIRAL DUCT | 4 | SPIRAL DUCT | 0 | 8" | . | . | . | EG.V48-S1.PUB1 | 5 | ft | NO
SPIRAL DUCT | 4 | SPIRAL DUCT | 0 | 8" | . | . | . | EG.V48-S1.PUB1 | 5 | ft | NO
SPIRAL DUCT | 4 | SPIRAL DUCT | 0 | 8" | . | . | . | EG.V48-S1.PUB1 | 5 | ft | NO
SPIRAL DUCT | 4 | SPIRAL DUCT | 0 | 8" | . | . | . | EG.V48-S1.PUB1 | 5 | ft | NO
SPIRAL DUCT | 4 | SPIRAL DUCT | 0 | 8" | . | . | . | EG.V48-S1.PUB1 | 5 | ft | NO
SPIRAL DUCT | 4 | SPIRAL DUCT | 0 | 8" | . | . | . | EG.V48-S1.PUB1 | 5 | ft | NO
SPIRAL DUCT | 4 | SPIRAL DUCT | 0 | 4" | . | . | . | UTA.6000-01.01 | 17 | ft | NO
SPIRAL DUCT | 4 | SPIRAL DUCT | 0 | 10" | . | . | . | UTA.6000-01.01 | 5 | ft | NO
SPIRAL DUCT | 4 | SPIRAL DUCT | 0 | 8" | . | . | . | UTA.6000-01.01 | 23 | ft | NO
SPIRAL DUCT | 4 | SPIRAL DUCT | 0 | 4" | . | . | . | UTA.6000-01.01 | 11 | ft | NO
SPIRAL DUCT | 4 | SPIRAL DUCT | 0 | 4" | . | . | . | UTA.6000-01.01 | 3 | ft | NO
SPIRAL DUCT | 4 | SPIRAL DUCT | 0 | 4" | . | . | . | UTA.6000-01.01 | 3 | ft | NO
SPIRAL DUCT | 4 | SPIRAL DUCT | 0 | 4" | . | . | . | UTA.6000-01.01 | 3 | ft | NO
SPIRAL DUCT | 4 | SPIRAL DUCT | 0 | 4" | . | . | . | UTA.6000-01.01 | 3 | ft | NO
SPIRAL DUCT | 4 | SPIRAL DUCT | 0 | 4" | . | . | . | UTA.6000-01.01 | 3 | ft | NO
SPIRAL DUCT | 4 | SPIRAL DUCT | 0 | 4" | . | . | . | UTA.6000-01.01 | 3 | ft | NO
SPIRAL DUCT | 4 | SPIRAL DUCT | 0 | 6" | . | . | . | UTA.6000-01.01 | 15 | ft | NO
SPIRAL DUCT | 4 | SPIRAL DUCT | 0 | 6" | . | . | . | EG.H18-S1.STOR | 7 | ft | NO
SPIRAL DUCT | 4 | SPIRAL DUCT | 0 | 5" | . | . | . | UTA.6000-01.01 | 5 | ft | NO
SPIRAL DUCT | 4 | SPIRAL DUCT | 0 | 5" | . | . | . | UTA.6000-01.01 | 5 | ft | NO
SPIRAL DUCT | 4 | SPIRAL DUCT | 0 | 7" | . | . | . | EG.V54- S1.VIG2 | 0 | ft | NO
SPIRAL DUCT | 4 | SPIRAL DUCT | 0 | 18" | w/ 1” ACOUSTIC INSULATION | . | . | VE.1750-01.QUAI | 6 | ft | NO
SPIRAL DUCT | 4 | SPIRAL DUCT | 0 | 18" | w/ 1” ACOUSTIC INSULATION | . | . | VE.1750-01.QUAI | 5 | ft | NO
SPIRAL DUCT | 4 | SPIRAL DUCT | 0 | 12" | . | . | . | VC.12-01.ENTREE | 15 | ft | NO
SPIRAL DUCT | 4 | SPIRAL DUCT | 0 | 12" | . | . | . | VC.12-01.ENTREE | 11 | ft | NO
SPIRAL DUCT | 4 | SPIRAL DUCT | 0 | 6" | . | . | . | VC.12-01.ENTREE | 2 | ft | NO
SPIRAL DUCT | 4 | SPIRAL DUCT | 0 | 6" | . | . | . | VC.12-01.ENTREE | 2 | ft | NO
SPIRAL DUCT | 4 | SPIRAL DUCT | 0 | 6" | . | . | . | VC.12-01.ENTREE | 2 | ft | NO
SPIRAL DUCT | 4 | SPIRAL DUCT | 0 | 5" | . | . | . | EG.V54-S1.EDU1 | 3 | ft | NO
SPIRAL DUCT | 4 | SPIRAL DUCT | 0 | 5" | w/ 1” ACOUSTIC INSULATION | 18G | . | TRANSFER DUCT | 1 | ft | NO
SPIRAL DUCT | 5 | SPIRAL DUCT | 0 | 4" | . | . | . | UTA.6000-01.01 | 18 | ft | NO
SPIRAL DUCT | 5 | SPIRAL DUCT | 0 | 4" | . | . | . | UTA.6000-01.01 | 7 | ft | NO
SPIRAL DUCT | 5 | SPIRAL DUCT | 0 | 4" | . | . | . | UTA.6000-01.01 | 6 | ft | NO
SPIRAL DUCT | 5 | SPIRAL DUCT | 0 | 4" | . | . | . | UTA.6000-01.01 | 6 | ft | NO
SPIRAL DUCT | 5 | SPIRAL DUCT | 0 | 4" | . | . | . | UTA.6000-01.01 | 15 | ft | NO
SPIRAL DUCT | 5 | SPIRAL DUCT | 0 | 8" | . | . | . | UTA.6000-01.01 | 30 | ft | NO
SPIRAL DUCT | 5 | SPIRAL DUCT | 0 | 6" | . | . | . | UTA.6000-01.01 | 2 | ft | NO
SPIRAL DUCT | 5 | SPIRAL DUCT | 0 | 6" | . | . | . | UTA.6000-01.01 | 2 | ft | NO
SPIRAL DUCT | 5 | SPIRAL DUCT | 0 | 6" | . | . | . | UTA.6000-01.01 | 54 | ft | NO
SPIRAL DUCT | 5 | SPIRAL DUCT | 0 | 5" | . | . | . | UTA.6000-01.01 | 7 | ft | NO
SPIRAL DUCT | 5 | SPIRAL DUCT | 0 | 6" | . | . | . | UTA.6000-01.01 | 10 | ft | NO
SPIRAL DUCT | 5 | SPIRAL DUCT | 0 | 10" | . | . | . | EG.H36-02.GAL3 | 1 | ft | NO
SPIRAL DUCT | 5 | SPIRAL DUCT | 0 | 10" | . | . | . | EG.H36-02.GAL3 | 7 | ft | NO
SPIRAL DUCT | 5 | SPIRAL DUCT | 0 | 10" | . | . | . | EG.H36-02.GAL3 | 1 | ft | NO
SPIRAL DUCT | 5 | SPIRAL DUCT | 0 | 10" | . | . | . | EG.H36-02.GAL3 | 7 | ft | NO
SPIRAL DUCT | 5 | SPIRAL DUCT | 0 | 10" | . | . | . | EG.H36-02.GAL3 | 1 | ft | NO
SPIRAL DUCT | 5 | SPIRAL DUCT | 0 | 8" | . | . | . | EG.H48-02.PUB2 | 5 | ft | NO
SPIRAL DUCT | 5 | SPIRAL DUCT | 0 | 8" | . | . | . | EG.H48-02.PUB2 | 5 | ft | NO
SPIRAL DUCT | 5 | SPIRAL DUCT | 0 | 6" | . | . | . | EG.H48-02.PUB2 | 2 | ft | NO
SPIRAL DUCT | 5 | SPIRAL DUCT | 0 | 6" | . | . | . | EG.H48-02.PUB2 | 2 | ft | NO
SPIRAL DUCT | 5 | SPIRAL DUCT | 0 | 6" | . | . | . | EG.H48-02.PUB2 | 2 | ft | NO
SPIRAL DUCT | 5 | SPIRAL DUCT | 0 | 6" | . | . | . | EG.H48-02.PUB2 | 2 | ft | NO
SPIRAL DUCT | 5 | SPIRAL DUCT | 0 | 6" | . | . | . | EG.H36-02.DOCK | 3 | ft | NO
SPIRAL DUCT | 5 | SPIRAL DUCT | 0 | 14" | . | . | . | EG.V54-01.GAL1.1 | 23 | ft | NO
SPIRAL DUCT | 5 | SPIRAL DUCT | 0 | 14" | . | . | . | EG.V54-01.GAL1.1 | 23 | ft | NO
SPIRAL DUCT | 5 | SPIRAL DUCT | 0 | 14" | . | . | . | EG.V54-01.GAL1.1 | 23 | ft | NO
SPIRAL DUCT | 5 | SPIRAL DUCT | 0 | 8" | . | . | . | EG.V54-S1.VIG2 | 6 | ft | NO
SPIRAL DUCT | 5 | SPIRAL DUCT | 0 | 8" | . | . | . | EG.V54-S1.VIG2 | 21 | ft | NO
SPIRAL DUCT | 5 | SPIRAL DUCT | 0 | 8" | . | . | . | EG.V54-S1.VIG2 | 17 | ft | NO
SPIRAL DUCT | 5 | SPIRAL DUCT | 0 | 8" | . | . | . | EG.V54-S1.VIG2 | 5 | ft | NO
SPIRAL DUCT | 5 | SPIRAL DUCT | 0 | 8" | . | . | . | EG.V54-S1.VIG2 | 21 | ft | NO
SPIRAL DUCT | 5 | SPIRAL DUCT | 0 | 8" | . | . | . | EG.V54-S1.VIG2 | 6 | ft | NO
SPIRAL DUCT | 5 | SPIRAL DUCT | 0 | 8" | . | . | . | EG.H48-02.PUB2 | 5 | ft | NO
SPIRAL DUCT | 5 | SPIRAL DUCT | 0 | 8" | . | . | . | EG.H48-02.PUB2 | 5 | ft | NO
SPIRAL DUCT | 5 | SPIRAL DUCT | 0 | 6" | . | . | . | EG.H48-02.PUB2 | 2 | ft | NO
SPIRAL DUCT | 5 | SPIRAL DUCT | 0 | 6" | . | . | . | EG.H48-02.PUB2 | 2 | ft | NO
SPIRAL DUCT | 5 | SPIRAL DUCT | 0 | 6" | . | . | . | EG.H48-02.PUB2 | 2 | ft | NO
SPIRAL DUCT | 5 | SPIRAL DUCT | 0 | 6" | . | . | . | EG.H48-02.PUB2 | 2 | ft | NO
SPIRAL DUCT | 5 | SPIRAL DUCT | 0 | 8" | . | . | . | EG.H48-02.PUB2 | 5 | ft | NO
SPIRAL DUCT | 5 | SPIRAL DUCT | 0 | 8" | . | . | . | EG.H48-02.PUB2 | 5 | ft | NO
SPIRAL DUCT | 5 | SPIRAL DUCT | 0 | 6" | . | . | . | EG.H48-02.PUB2 | 2 | ft | NO
SPIRAL DUCT | 5 | SPIRAL DUCT | 0 | 6" | . | . | . | EG.H48-02.PUB2 | 2 | ft | NO
SPIRAL DUCT | 5 | SPIRAL DUCT | 0 | 6" | . | . | . | EG.H48-02.PUB2 | 2 | ft | NO
SPIRAL DUCT | 5 | SPIRAL DUCT | 0 | 6" | . | . | . | EG.H48-02.PUB2 | 2 | ft | NO
SPIRAL DUCT | 5 | SPIRAL DUCT | 0 | 6" | . | . | . | EG.V30-02.OFF1 | 2 | ft | NO
SPIRAL DUCT | 5 | SPIRAL DUCT | 0 | 5" | . | . | . | EG.V30-02.OFF1 | 5 | ft | NO
SPIRAL DUCT | 5 | SPIRAL DUCT | 0 | 5" | . | . | . | EG.V30-02.OFF1 | 3 | ft | NO
SPIRAL DUCT | 5 | SPIRAL DUCT | 0 | 6" | . | . | . | EG.V30-02.OFF1 | 5 | ft | NO
SPIRAL DUCT | 5 | SPIRAL DUCT | 0 | 6" | . | . | LOW PRESSURE | EG.V30-02.OFF1 | 7 | ft | NO
SPIRAL DUCT | 5 | SPIRAL DUCT | 0 | 5" | . | . | . | EG.V30-02.OFF1 | 4 | ft | NO
SPIRAL DUCT | 5 | SPIRAL DUCT | 0 | 8" | . | . | . | EG.V30-02.OFF1 | 16 | ft | NO
SPIRAL DUCT | 5 | SPIRAL DUCT | 0 | 8" | . | . | . | EG.V30-02.OFF1 | 16 | ft | NO
SPIRAL DUCT | 5 | SPIRAL DUCT | 0 | 8" | . | . | . | EG.V30-02.OFF1 | 16 | ft | NO
SPIRAL DUCT | 5 | SPIRAL DUCT | 0 | 5" | . | . | . | EG.V30-02.OFF1 | 3 | ft | NO
SPIRAL DUCT | 5 | SPIRAL DUCT | 0 | 6" | . | . | . | EG.V30-02.OFF1 | 3 | ft | NO
SPIRAL DUCT | 5 | SPIRAL DUCT | 0 | 14" | . | . | . | EG.H72-02.GAL2 | 4 | ft | NO
SPIRAL DUCT | 5 | SPIRAL DUCT | 0 | 14" | . | . | . | EG.H72-02.GAL2 | 4 | ft | NO
SPIRAL DUCT | 5 | SPIRAL DUCT | 0 | 3" | . | . | . | VC.08-02.GAL1 | 1 | ft | NO
SPIRAL DUCT | 5 | SPIRAL DUCT | 0 | 3" | . | . | . | VC.08-02.GAL1 | 1 | ft | NO
SPIRAL DUCT | 5 | SPIRAL DUCT | 0 | 3" | . | . | . | VC.08-02.GAL1 | 1 | ft | NO
SPIRAL DUCT | 5 | SPIRAL DUCT | 0 | 3" | . | . | . | VC.08-02.GAL1 | 1 | ft | NO
SPIRAL DUCT | 5 | SPIRAL DUCT | 0 | 3" | . | . | . | VC.08-02.GAL1 | 1 | ft | NO
SPIRAL DUCT | 5 | SPIRAL DUCT | 0 | 3" | . | . | . | VC.08-02.GAL1 | 1 | ft | NO
SPIRAL DUCT | 5 | SPIRAL DUCT | 0 | 3" | . | . | . | VC.08-02.GAL1 | 1 | ft | NO
SPIRAL DUCT | 5 | SPIRAL DUCT | 0 | 3" | . | . | . | VC.08-02.GAL1 | 1 | ft | NO
SPIRAL DUCT | 5 | SPIRAL DUCT | 0 | 3" | . | . | . | VC.08-02.GAL1 | 3 | ft | NO
SPIRAL DUCT | 5 | SPIRAL DUCT | 0 | 5" | . | . | . | EG.V30-02.OFF1 | 6 | ft | NO
SPIRAL DUCT | 5 | SPIRAL DUCT | 0 | 8" | . | . | . | EG.H48-02.PUB2 | 5 | ft | NO
SPIRAL DUCT | 5 | SPIRAL DUCT | 0 | 8" | . | . | . | EG.H48-02.PUB2 | 5 | ft | NO
SPIRAL DUCT | 5 | SPIRAL DUCT | 0 | 14" | . | . | . | EG.H72-02.GAL2 | 37 | ft | NO
SPIRAL DUCT | 5 | SPIRAL DUCT | 0 | 6" | . | . | . | EG.H24-02.CONF | 0 | ft | NO
SPIRAL DUCT | 5 | SPIRAL DUCT | 0 | 6" | . | . | . | EG.H24-02.CONF | 0 | ft | NO
SPIRAL DUCT | 5 | SPIRAL DUCT | 0 | 6" | . | . | . | EG.H24-02.CONF | 0 | ft | NO
SPIRAL DUCT | 5 | SPIRAL DUCT | 0 | 6" | . | . | . | EG.H24-02.CONF | 1 | ft | NO
SPIRAL DUCT | 5 | SPIRAL DUCT | 0 | 6" | . | . | . | EG.H24-02.CONF | 1 | ft | NO
SPIRAL DUCT | 5 | SPIRAL DUCT | 0 | 6" | . | . | . | EG.H24-02.CONF | 0 | ft | NO
SPIRAL DUCT | 5 | SPIRAL DUCT | 0 | 6" | . | . | . | EG.H24-02.CONF | 0 | ft | NO
SPIRAL DUCT | 5 | SPIRAL DUCT | 0 | 6" | . | . | . | EG.H24-02.CONF | 0 | ft | NO
SPIRAL DUCT | 5 | SPIRAL DUCT | 0 | 6" | . | . | . | EG.H24-02.CONF | 0 | ft | NO
SPIRAL DUCT | 5 | SPIRAL DUCT | 0 | 6" | . | . | . | EG.H24-02.CONF | 1 | ft | NO
SPIRAL DUCT | 5 | SPIRAL DUCT | 0 | 6" | . | . | . | EG.H24-02.CONF | 1 | ft | NO
SPIRAL DUCT | 5 | SPIRAL DUCT | 0 | 6" | . | . | . | EG.H24-02.CONF | 1 | ft | NO
SPIRAL DUCT | 5 | SPIRAL DUCT | 0 | 6" | w/ 1” ACOUSTIC INSULATION | 18G | . | TRANSFER DUCT | 5 | ft | NO
SPIRAL DUCT | 5 | SPIRAL DUCT | 0 | 8" | . | . | . | UTA.6000-01.01 | 3 | ft | NO
SPIRAL DUCT | 5 | SPIRAL DUCT | 0 | 8" | . | . | . | UTA.6000-01.01 | 4 | ft | NO
SPIRAL DUCT | 6 | SPIRAL DUCT | 0 | 5" | . | . | . | EG.H48-03.FOYER | 9 | ft | NO
SPIRAL DUCT | 6 | SPIRAL DUCT | 0 | 5" | . | . | . | EG.H48-03.FOYER | 9 | ft | NO
SPIRAL DUCT | 6 | SPIRAL DUCT | 0 | 5" | . | . | . | EG.H48-03.FOYER | 9 | ft | NO
SPIRAL DUCT | 6 | SPIRAL DUCT | 0 | 5" | . | . | . | EG.H48-03.FOYER | 9 | ft | NO
SPIRAL DUCT | 6 | SPIRAL DUCT | 0 | 5" | . | . | . | EG.H48-03.FOYER | 9 | ft | NO
SPIRAL DUCT | 6 | SPIRAL DUCT | 0 | 5" | . | . | . | EG.H48-03.FOYER | 9 | ft | NO
SPIRAL DUCT | 6 | SPIRAL DUCT | 0 | 5" | . | . | . | EG.H48-03.FOYER | 9 | ft | NO
SPIRAL DUCT | 6 | SPIRAL DUCT | 0 | 5" | . | . | . | EG.H48-03.FOYER | 9 | ft | NO
SPIRAL DUCT | 6 | SPIRAL DUCT | 0 | 6" | . | . | . | UTA.6000-01.01 | 2 | ft | NO
SPIRAL DUCT | 6 | SPIRAL DUCT | 0 | 8" | . | . | . | UTA.6000-01.01 | 28 | ft | NO
SPIRAL DUCT | 6 | SPIRAL DUCT | 0 | 6" | . | . | . | UTA.6000-01.01 | 2 | ft | NO
SPIRAL DUCT | 6 | SPIRAL DUCT | 0 | 5" | w/ 1” ACOUSTIC INSULATION | . | . | UTA.6000-01.01 | 35 | ft | NO
SPIRAL DUCT | 6 | SPIRAL DUCT | 0 | 4" | . | . | . | UTA.6000-01.01 | 3 | ft | NO
SPIRAL DUCT | 6 | SPIRAL DUCT | 0 | 4" | . | . | . | UTA.6000-01.01 | 1 | ft | NO
SPIRAL DUCT | 6 | SPIRAL DUCT | 0 | 4" | . | . | . | UTA.6000-01.01 | 3 | ft | NO
SPIRAL DUCT | 7 | SPIRAL DUCT | 0 | 8" | . | . | . | EG.H96-04.GAL6 | 4 | ft | NO
SPIRAL DUCT | 7 | SPIRAL DUCT | 0 | 8" | . | . | . | EG.H96-04.GAL6 | 4 | ft | NO
SPIRAL DUCT | 7 | SPIRAL DUCT | 0 | 8" | . | . | . | EG.H96-04.GAL6 | 3 | ft | NO
SPIRAL DUCT | 7 | SPIRAL DUCT | 0 | 8" | . | . | . | EG.H96-04.GAL6 | 3 | ft | NO
SPIRAL DUCT | 7 | SPIRAL DUCT | 0 | 8" | . | . | . | EG.H96-04.GAL6 | 4 | ft | NO
SPIRAL DUCT | 7 | SPIRAL DUCT | 0 | 8" | . | . | . | EG.H96-04.GAL6 | 4 | ft | NO
SPIRAL DUCT | 7 | SPIRAL DUCT | 0 | 8" | . | . | . | EG.H96-04.GAL6 | 3 | ft | NO
SPIRAL DUCT | 7 | SPIRAL DUCT | 0 | 8" | . | . | . | EG.H96-04.GAL6 | 3 | ft | NO
SPIRAL DUCT | 7 | SPIRAL DUCT | 0 | 8" | . | . | . | EG.H96-04.GAL6 | 4 | ft | NO
SPIRAL DUCT | 7 | SPIRAL DUCT | 0 | 8" | . | . | . | EG.H96-04.GAL6 | 3 | ft | NO
SPIRAL DUCT | 7 | SPIRAL DUCT | 0 | 8" | . | . | . | EG.H96-04.GAL6 | 3 | ft | NO
SPIRAL DUCT | 7 | SPIRAL DUCT | 0 | 8" | . | . | . | EG.H96-04.GAL6 | 3 | ft | NO
SPIRAL DUCT | 7 | SPIRAL DUCT | 0 | 8" | . | . | . | EG.H24-04.REF | 3 | ft | NO
SPIRAL DUCT | 7 | SPIRAL DUCT | 0 | 8" | . | . | . | EG.H24-04.REF | 4 | ft | NO
SPIRAL DUCT | 7 | SPIRAL DUCT | 0 | 8" | . | . | . | EG.H24-04.REF | 3 | ft | NO
SPIRAL DUCT | 7 | SPIRAL DUCT | 0 | 8" | . | . | . | EG.H24-04.REF | 3 | ft | NO
SPIRAL DUCT | 7 | SPIRAL DUCT | 0 | 8" | . | . | . | UTA.6000-01.01 | 9 | ft | NO
SPIRAL DUCT | 7 | SPIRAL DUCT | 0 | 5" | w/ 1” ACOUSTIC INSULATION | . | . | UTA.6000-01.01 | 7 | ft | NO
SPIRAL DUCT | 7 | SPIRAL DUCT | 0 | 5" | . | . | . | UTA.6000-01.01 | 2 | ft | NO
SPIRAL DUCT | 7 | SPIRAL DUCT | 0 | 4" | . | . | . | UTA.6000-01.01 | 3 | ft | NO
SPIRAL DUCT | 7 | SPIRAL DUCT | 0 | 4" | . | . | . | UTA.6000-01.01 | 2 | ft | NO